## Input (AC)
year | summer_on-peak_usdperkWh | summer_off-peak_usdperkWh | winter_on-peak_usdperkWh | winter_off-peak_usdperkWh | shoulder_on-peak_usdperkWh | shoulder_off-peak_usdperkWh | summer_gener_capacity_usdperkW-yr | summer_td_usdperkW-yr | winter_gener_capacity_usdperkW-yr | winter_td_usdperkW-yr | natural_gas_usdperMMBtu | res_fuel_oil_usdperMMBtu | com_fuel_oil_usdperMMBtu | ind_fuel_oil_usdperMMBtu | res_propane_usdperMMBtu | com_propane_usdperMMBtu | ind_propane_usdperMMBtu | diesel_transportation_usdperMMBtu | gasoline_transportation_usdperMMBtu | water_usdpergallon | electricity_retail_prices_res_usdperkwh | electricity_retail_prices_commercial_usdperkwh | electricity_retail_prices_industrial_usdperkwh | natural_gas_retail_prices_res_usdpermmbtu | natural_gas_retail_prices_commercial_usdpermmbtu | natural_gas_retail_prices_industrial_usdpermmbtu | heating_oil_retail_prices_res_usdpermmbtu | heating_oil_retail_prices_commercial_usdpermmbtu | heating_oil_retail_prices_industrial_usdpermmbtu | summer_on-peak_usdperMMBtu_carbon | summer_off-peak_usdperMMBtu_carbon | winter_on-peak_usdperMMBtu_carbon | winter_off-peak_usdperMMBtu_carbon | shoulder_on-peak_usdperMMBtu_carbon | shoulder_off-peak_usdperMMBtu_carbon | natural_gas_usdperMMBtu_carbon | res_fuel_oil_usdperMMBtu_carbon | com_fuel_oil_usdperMMBtu_carbon | ind_fuel_oil_usdperMMBtu_carbon | res_propane_usdperMMBtu_carbon | com_propane_usdperMMBtu_carbon | ind_propane_usdperMMBtu_carbon | diesel_transportation_usdperMMBtu_carbon | gasoline_transportation_usdperMMBtu_carbon | summer_on-peak_usdperMMBtu_n2o | summer_off-peak_usdperMMBtu_n2o | winter_on-peak_usdperMMBtu_n2o | winter_off-peak_usdperMMBtu_n2o | shoulder_on-peak_usdperMMBtu_n2o | shoulder_off-peak_usdperMMBtu_n2o | natural_gas_usdperMMBtu_n2o | res_fuel_oil_usdperMMBtu_n2o | com_fuel_oil_usdperMMBtu_n2o | ind_fuel_oil_usdperMMBtu_n2o | res_propane_usdperMMBtu_n2o | com_propane_usdperMMBtu_n2o | ind_propane_usdperMMBtu_n2o | diesel_transportation_usdperMMBtu_n2o | gasoline_transportation_usdperMMBtu_n2o | summer_on-peak_usdperMMBtu_ch4 | summer_off-peak_usdperMMBtu_ch4 | winter_on-peak_usdperMMBtu_ch4 | winter_off-peak_usdperMMBtu_ch4 | shoulder_on-peak_usdperMMBtu_ch4 | shoulder_off-peak_usdperMMBtu_ch4 | natural_gas_usdperMMBtu_ch4 | res_fuel_oil_usdperMMBtu_ch4 | com_fuel_oil_usdperMMBtu_ch4 | ind_fuel_oil_usdperMMBtu_ch4 | res_propane_usdperMMBtu_ch4 | com_propane_usdperMMBtu_ch4 | ind_propane_usdperMMBtu_ch4 | diesel_transportation_usdperMMBtu_ch4 | gasoline_transportation_usdperMMBtu_ch4
1 | 0.06 | 0.04 | 0.06 | 0.04 | 0.04 | 0.04 | 89.69 | 18.6 | 0 | 0 | 5.62 | 24.68 | 18.71 | 18.71 | 25.38 | 22.83 | 22.83 | 28.12 | 27.09 | 0.017 | 0.2 | 0.14 | 0.08 | 11.26 | 9.77 | 7.91 | 24.68 | 18.71 | 18.71 | 0.077749 | 0.075741 | 0.084996 | 0.082281 | 0.052068 | 0.052068 | 14.5941 | 20.3427 | 20.3427 | 20.3427 | 17.2924 | 17.2924 | 17.2924 | 20.4414 | 20.0886 | 0.0001487 | 0.0001577 | 0.0001934 | 0.0001991 | 9.035e-05 | 9.035e-05 | 0.0078667 | 0.0472 | 0.0472 | 0.0472 | 0.0472 | 0.0472 | 0.0472 | 0.0472 | 0.0472 | 0.0043874 | 0.0039278 | 0.0044323 | 0.0041621 | 0.003112 | 0.003112 | 0.0026878 | 0.0080634 | 0.0080634 | 0.0080634 | 0.0080634 | 0.0080634 | 0.0080634 | 0.0080634 | 0.0080634
2 | 0.06 | 0.05 | 0.06 | 0.05 | 0.04 | 0.04 | 49.6 | 18.32 | 0 | 0 | 4.73 | 25 | 18.24 | 18.19 | 25.19 | 22.61 | 22.51 | 28.19 | 26.53 | 0.017 | 0.21 | 0.14 | 0.08 | 10.72 | 9.96 | 7.69 | 25 | 18.24 | 18.19 | 0.080499 | 0.079677 | 0.089509 | 0.086465 | 0.054189 | 0.054189 | 14.8656 | 20.7211 | 20.7211 | 20.7211 | 17.6141 | 17.6141 | 17.6141 | 20.8217 | 20.4624 | 0.00016281 | 0.00017453 | 0.00020868 | 0.00021098 | 9.714e-05 | 9.714e-05 | 0.0080235 | 0.048141 | 0.048141 | 0.048141 | 0.048141 | 0.048141 | 0.048141 | 0.048141 | 0.048141 | 0.0044092 | 0.0040083 | 0.0045599 | 0.0043073 | 0.0031656 | 0.0031656 | 0.0027838 | 0.0083513 | 0.0083513 | 0.0083513 | 0.0083513 | 0.0083513 | 0.0083513 | 0.0083513 | 0.0083513
3 | 0.06 | 0.05 | 0.06 | 0.05 | 0.04 | 0.04 | 42.36 | 18.31 | 0 | 0 | 4.71 | 25.57 | 17.97 | 17.87 | 25.19 | 22.75 | 22.7 | 28.53 | 26.25 | 0.017 | 0.21 | 0.14 | 0.08 | 10.38 | 10.34 | 7.76 | 25.57 | 17.97 | 17.87 | 0.083297 | 0.083706 | 0.094129 | 0.090747 | 0.056352 | 0.056352 | 15.1372 | 21.0996 | 21.0996 | 21.0996 | 17.9358 | 17.9358 | 17.9358 | 21.202 | 20.8361 | 0.00017733 | 0.00019188 | 0.00022436 | 0.00022318 | 0.00010413 | 0.00010413 | 0.0081804 | 0.049082 | 0.049082 | 0.049082 | 0.049082 | 0.049082 | 0.049082 | 0.049082 | 0.049082 | 0.0044236 | 0.0040865 | 0.0046874 | 0.0044542 | 0.0032167 | 0.0032167 | 0.002881 | 0.008643 | 0.008643 | 0.008643 | 0.008643 | 0.008643 | 0.008643 | 0.008643 | 0.008643
4 | 0.06 | 0.05 | 0.06 | 0.05 | 0.04 | 0.04 | 63.21 | 18.3 | 0 | 0 | 4.59 | 26.19 | 17.72 | 17.57 | 25.4 | 23.11 | 23.23 | 28.89 | 25.94 | 0.017 | 0.22 | 0.14 | 0.08 | 10.19 | 10.84 | 7.94 | 26.19 | 17.72 | 17.57 | 0.085763 | 0.087439 | 0.09842 | 0.094706 | 0.058299 | 0.058299 | 15.3408 | 21.3834 | 21.3834 | 21.3834 | 18.1771 | 18.1771 | 18.1771 | 21.4872 | 21.1164 | 0.00019228 | 0.00020976 | 0.00024048 | 0.00023569 | 0.00011131 | 0.00011131 | 0.0083371 | 0.050022 | 0.050022 | 0.050022 | 0.050022 | 0.050022 | 0.050022 | 0.050022 | 0.050022 | 0.0044268 | 0.0041588 | 0.0048107 | 0.0045988 | 0.0032624 | 0.0032624 | 0.0029769 | 0.0089308 | 0.0089308 | 0.0089308 | 0.0089308 | 0.0089308 | 0.0089308 | 0.0089308 | 0.0089308
5 | 0.07 | 0.05 | 0.07 | 0.05 | 0.04 | 0.04 | 57.55 | 18.29 | 0 | 0 | 5.02 | 26.88 | 17.5 | 17.3 | 25.8 | 23.63 | 23.99 | 29.3 | 26 | 0.017 | 0.22 | 0.15 | 0.08 | 9.98 | 11.31 | 8.15 | 26.88 | 17.5 | 17.3 | 0.088651 | 0.091641 | 0.10324 | 0.099169 | 0.06054 | 0.06054 | 15.6123 | 21.7619 | 21.7619 | 21.7619 | 18.4988 | 18.4988 | 18.4988 | 21.8675 | 21.4902 | 0.00020766 | 0.00022818 | 0.00025706 | 0.00024851 | 0.00011869 | 0.00011869 | 0.0084939 | 0.050963 | 0.050964 | 0.050964 | 0.050963 | 0.050964 | 0.050964 | 0.050963 | 0.050963 | 0.0044225 | 0.0042287 | 0.0049339 | 0.0047453 | 0.0033055 | 0.0033055 | 0.0030742 | 0.0092225 | 0.0092225 | 0.0092225 | 0.0092225 | 0.0092225 | 0.0092225 | 0.0092225 | 0.0092225
6 | 0.07 | 0.05 | 0.07 | 0.05 | 0.04 | 0.04 | 60.93 | 18.3 | 0 | 0 | 5.02 | 26.98 | 17.56 | 17.36 | 26.27 | 24.12 | 24.72 | 29.38 | 26.05 | 0.017 | 0.22 | 0.15 | 0.08 | 10.2 | 11.51 | 8.37 | 26.98 | 17.56 | 17.36 | 0.079481 | 0.082219 | 0.093202 | 0.088827 | 0.052916 | 0.052916 | 15.8838 | 22.1404 | 22.1404 | 22.1404 | 18.8205 | 18.8205 | 18.8205 | 22.2478 | 21.8639 | 0.00017614 | 0.00019338 | 0.00021796 | 0.00021005 | 9.9674e-05 | 9.9674e-05 | 0.0086538 | 0.051923 | 0.051923 | 0.051923 | 0.051923 | 0.051923 | 0.051923 | 0.051923 | 0.051923 | 0.0041329 | 0.0039601 | 0.0046738 | 0.0044486 | 0.0029847 | 0.0029847 | 0.0031855 | 0.0095564 | 0.0095564 | 0.0095564 | 0.0095564 | 0.0095564 | 0.0095564 | 0.0095564 | 0.0095564
7 | 0.06 | 0.05 | 0.06 | 0.05 | 0.04 | 0.04 | 74.26 | 18.29 | 0 | 0 | 5.01 | 26.83 | 17.49 | 17.3 | 27.07 | 25.08 | 26.16 | 29.25 | 25.93 | 0.017 | 0.21 | 0.14 | 0.08 | 10.71 | 12.01 | 9.1 | 26.83 | 17.49 | 17.3 | 0.069651 | 0.072116 | 0.082411 | 0.077745 | 0.044805 | 0.044805 | 16.0875 | 22.4242 | 22.4242 | 22.4242 | 19.0618 | 19.0618 | 19.0618 | 22.533 | 22.1442 | 0.0001433 | 0.00015713 | 0.00017724 | 0.00017001 | 7.9871e-05 | 7.9871e-05 | 0.0088137 | 0.052882 | 0.052882 | 0.052882 | 0.052882 | 0.052882 | 0.052882 | 0.052882 | 0.052882 | 0.0038134 | 0.0036634 | 0.0043847 | 0.0041207 | 0.0026342 | 0.0026342 | 0.003298 | 0.0098941 | 0.0098941 | 0.0098941 | 0.0098941 | 0.0098941 | 0.0098941 | 0.0098941 | 0.0098941
8 | 0.06 | 0.05 | 0.06 | 0.05 | 0.04 | 0.04 | 67.34 | 18.28 | 0 | 0 | 5.01 | 27.26 | 17.79 | 17.6 | 28.12 | 26.22 | 27.91 | 29.67 | 25.83 | 0.017 | 0.22 | 0.14 | 0.08 | 11.18 | 12.46 | 9.66 | 27.26 | 17.79 | 17.6 | 0.059795 | 0.061988 | 0.071614 | 0.06663 | 0.036625 | 0.036625 | 16.359 | 22.8027 | 22.8027 | 22.8027 | 19.3835 | 19.3835 | 19.3835 | 22.9133 | 22.518 | 0.00010915 | 0.00011943 | 0.00013489 | 0.00012836 | 5.9283e-05 | 5.9283e-05 | 0.0089736 | 0.053842 | 0.053842 | 0.053842 | 0.053842 | 0.053842 | 0.053842 | 0.053842 | 0.053842 | 0.0034621 | 0.003337 | 0.0040645 | 0.0037598 | 0.0022525 | 0.0022525 | 0.0034106 | 0.010232 | 0.010232 | 0.010232 | 0.010232 | 0.010232 | 0.010232 | 0.010232 | 0.010232
9 | 0.06 | 0.05 | 0.06 | 0.05 | 0.04 | 0.04 | 74.77 | 18.27 | 0 | 0 | 5 | 27.43 | 17.92 | 17.73 | 29.04 | 26.97 | 29.09 | 29.84 | 25.92 | 0.017 | 0.22 | 0.14 | 0.08 | 11.49 | 12.72 | 9.95 | 27.43 | 17.92 | 17.73 | 0.049573 | 0.051484 | 0.060412 | 0.055102 | 0.028147 | 0.028147 | 16.6305 | 23.1812 | 23.1812 | 23.1812 | 19.7052 | 19.7052 | 19.7052 | 23.2937 | 22.8917 | 7.3694e-05 | 8.0294e-05 | 9.0917e-05 | 8.5126e-05 | 3.7909e-05 | 3.7909e-05 | 0.0091334 | 0.054801 | 0.054801 | 0.054801 | 0.054801 | 0.054801 | 0.054801 | 0.054801 | 0.054801 | 0.0030791 | 0.0029807 | 0.0037134 | 0.0033657 | 0.0018397 | 0.0018397 | 0.0035232 | 0.01057 | 0.01057 | 0.01057 | 0.01057 | 0.01057 | 0.01057 | 0.01057 | 0.01057
10 | 0.06 | 0.05 | 0.06 | 0.05 | 0.04 | 0.04 | 81.46 | 18.25 | 0 | 0 | 5 | 27.65 | 18.13 | 17.94 | 29.7 | 27.32 | 29.66 | 30.15 | 25.71 | 0.017 | 0.22 | 0.15 | 0.08 | 11.66 | 12.84 | 10.06 | 27.65 | 18.13 | 17.94 | 0.038827 | 0.040439 | 0.04861 | 0.042989 | 0.019295 | 0.019295 | 16.8342 | 23.465 | 23.465 | 23.465 | 19.9465 | 19.9465 | 19.9465 | 23.5789 | 23.172 | 3.6929e-05 | 3.9712e-05 | 4.5324e-05 | 4.0296e-05 | 1.575e-05 | 1.575e-05 | 0.0092933 | 0.05576 | 0.05576 | 0.05576 | 0.05576 | 0.05576 | 0.05576 | 0.05576 | 0.05576 | 0.0026642 | 0.0025947 | 0.0033313 | 0.0029386 | 0.0013958 | 0.0013958 | 0.0036358 | 0.010907 | 0.010907 | 0.010907 | 0.010907 | 0.010907 | 0.010907 | 0.010907 | 0.010907
11 | 0.06 | 0.05 | 0.06 | 0.05 | 0.04 | 0.04 | 85.29 | 18.25 | 0 | 0 | 5 | 27.69 | 18.21 | 18.03 | 30.1 | 27.43 | 29.84 | 30.25 | 25.73 | 0.017 | 0.21 | 0.14 | 0.08 | 11.71 | 12.83 | 10.02 | 27.69 | 18.21 | 18.03 | 0.037996 | 0.038956 | 0.045611 | 0.04065 | 0.019014 | 0.019014 | 17.1057 | 23.8435 | 23.8435 | 23.8435 | 20.2683 | 20.2683 | 20.2683 | 23.9592 | 23.5457 | 3.4758e-05 | 3.6895e-05 | 4.1326e-05 | 3.6944e-05 | 1.4959e-05 | 1.4959e-05 | 0.0094533 | 0.05672 | 0.05672 | 0.05672 | 0.05672 | 0.05672 | 0.05672 | 0.05672 | 0.05672 | 0.0026843 | 0.0025765 | 0.003205 | 0.002852 | 0.0014111 | 0.0014111 | 0.0037471 | 0.011241 | 0.011241 | 0.011241 | 0.011241 | 0.011241 | 0.011241 | 0.011241 | 0.011241
12 | 0.06 | 0.05 | 0.06 | 0.05 | 0.04 | 0.04 | 87.17 | 18.24 | 0 | 0 | 4.99 | 27.91 | 18.38 | 18.21 | 30.32 | 27.46 | 29.89 | 30.47 | 25.65 | 0.017 | 0.22 | 0.14 | 0.08 | 11.68 | 12.75 | 9.87 | 27.91 | 18.38 | 18.21 | 0.037118 | 0.037406 | 0.042491 | 0.038215 | 0.018714 | 0.018714 | 17.3772 | 24.222 | 24.222 | 24.222 | 20.59 | 20.59 | 20.59 | 24.3395 | 23.9195 | 3.2491e-05 | 3.396e-05 | 3.7166e-05 | 3.3455e-05 | 1.4132e-05 | 1.4132e-05 | 0.0096132 | 0.057679 | 0.057679 | 0.057679 | 0.057679 | 0.057679 | 0.057679 | 0.057679 | 0.057679 | 0.0027015 | 0.0025535 | 0.0030661 | 0.0027559 | 0.0014252 | 0.0014252 | 0.0038596 | 0.011579 | 0.011579 | 0.011579 | 0.011579 | 0.011579 | 0.011579 | 0.011579 | 0.011579
13 | 0.06 | 0.05 | 0.06 | 0.05 | 0.04 | 0.04 | 86.81 | 18.23 | 0 | 0 | 4.99 | 28.16 | 18.49 | 18.3 | 30.4 | 27.4 | 29.8 | 30.55 | 25.24 | 0.017 | 0.21 | 0.14 | 0.08 | 11.61 | 12.63 | 9.65 | 28.16 | 18.49 | 18.3 | 0.036054 | 0.03565 | 0.039101 | 0.035546 | 0.018324 | 0.018324 | 17.5808 | 24.5058 | 24.5058 | 24.5058 | 20.8313 | 20.8313 | 20.8313 | 24.6247 | 24.1998 | 3.013e-05 | 3.0906e-05 | 3.2844e-05 | 2.9829e-05 | 1.3269e-05 | 1.3269e-05 | 0.0097731 | 0.058639 | 0.058639 | 0.058639 | 0.058639 | 0.058639 | 0.058639 | 0.058639 | 0.058639 | 0.0027151 | 0.0025245 | 0.0029136 | 0.0026492 | 0.0014376 | 0.0014376 | 0.0039722 | 0.011917 | 0.011917 | 0.011917 | 0.011917 | 0.011917 | 0.011917 | 0.011917 | 0.011917
14 | 0.06 | 0.05 | 0.06 | 0.05 | 0.04 | 0.04 | 86.43 | 18.22 | 0 | 0 | 4.99 | 28.3 | 18.61 | 18.43 | 30.43 | 27.37 | 29.75 | 30.72 | 25.18 | 0.017 | 0.21 | 0.14 | 0.08 | 11.58 | 12.55 | 9.52 | 28.3 | 18.61 | 18.43 | 0.03509 | 0.033972 | 0.035756 | 0.03293 | 0.017988 | 0.017988 | 17.8524 | 24.8843 | 24.8843 | 24.8843 | 21.153 | 21.153 | 21.153 | 25.005 | 24.5735 | 2.7673e-05 | 2.7735e-05 | 2.836e-05 | 2.6066e-05 | 1.237e-05 | 1.237e-05 | 0.009933 | 0.059598 | 0.059598 | 0.059598 | 0.059598 | 0.059598 | 0.059598 | 0.059598 | 0.059598 | 0.002725 | 0.0024897 | 0.0027473 | 0.0025319 | 0.0014484 | 0.0014484 | 0.0040848 | 0.012254 | 0.012254 | 0.012254 | 0.012254 | 0.012254 | 0.012254 | 0.012254 | 0.012254
15 | 0.07 | 0.05 | 0.07 | 0.05 | 0.04 | 0.04 | 86.07 | 18.22 | 0 | 0 | 4.99 | 28.56 | 18.82 | 18.64 | 30.52 | 27.48 | 29.93 | 30.96 | 25.17 | 0.017 | 0.24 | 0.16 | 0.09 | 11.61 | 12.54 | 9.5 | 28.56 | 18.82 | 18.64 | 0.034079 | 0.032226 | 0.032291 | 0.030219 | 0.017634 | 0.017634 | 18.1239 | 25.2627 | 25.2627 | 25.2627 | 21.4747 | 21.4747 | 21.4747 | 25.3853 | 24.9473 | 2.5122e-05 | 2.4444e-05 | 2.3715e-05 | 2.2167e-05 | 1.1435e-05 | 1.1435e-05 | 0.010093 | 0.060557 | 0.060558 | 0.060558 | 0.060557 | 0.060558 | 0.060558 | 0.060557 | 0.060557 | 0.0027303 | 0.0024483 | 0.0025665 | 0.0024032 | 0.0014572 | 0.0014572 | 0.0041961 | 0.012588 | 0.012588 | 0.012588 | 0.012588 | 0.012588 | 0.012588 | 0.012588 | 0.012588
16 | 0.07 | 0.05 | 0.07 | 0.05 | 0.05 | 0.05 | 85.73 | 18.22 | 0 | 0 | 4.94 | 28.96 | 19.05 | 18.87 | 30.69 | 27.7 | 30.27 | 31.2 | 24.68 | 0.017 | 0.24 | 0.16 | 0.09 | 11.76 | 12.66 | 9.63 | 28.96 | 19.05 | 18.87 | 0.03331 | 0.031289 | 0.032424 | 0.030142 | 0.016933 | 0.016933 | 18.3954 | 25.6412 | 25.6412 | 25.6412 | 21.7964 | 21.7964 | 21.7964 | 25.7656 | 25.321 | 2.4384e-05 | 2.3557e-05 | 2.4071e-05 | 2.2178e-05 | 1.1016e-05 | 1.1016e-05 | 0.010273 | 0.06164 | 0.06164 | 0.06164 | 0.06164 | 0.06164 | 0.06164 | 0.06164 | 0.06164 | 0.002712 | 0.0024167 | 0.002607 | 0.0024305 | 0.0014183 | 0.0014183 | 0.0043176 | 0.012953 | 0.012953 | 0.012953 | 0.012953 | 0.012953 | 0.012953 | 0.012953 | 0.012953
17 | 0.07 | 0.06 | 0.08 | 0.05 | 0.05 | 0.05 | 85.54 | 18.21 | 0 | 0 | 4.94 | 29.1 | 19.16 | 18.98 | 30.85 | 27.85 | 30.51 | 31.31 | 24.43 | 0.017 | 0.25 | 0.17 | 0.09 | 11.88 | 12.75 | 9.71 | 29.1 | 19.16 | 18.98 | 0.032503 | 0.030309 | 0.032547 | 0.030049 | 0.016203 | 0.016203 | 18.6669 | 26.0197 | 26.0197 | 26.0197 | 22.1181 | 22.1181 | 22.1181 | 26.1459 | 25.6948 | 2.3604e-05 | 2.2623e-05 | 2.4423e-05 | 2.2176e-05 | 1.0574e-05 | 1.0574e-05 | 0.010454 | 0.062722 | 0.062722 | 0.062722 | 0.062722 | 0.062722 | 0.062722 | 0.062722 | 0.062722 | 0.0026891 | 0.00238 | 0.0026464 | 0.002456 | 0.0013752 | 0.0013752 | 0.0044405 | 0.013321 | 0.013321 | 0.013321 | 0.013321 | 0.013321 | 0.013321 | 0.013321 | 0.013321
18 | 0.08 | 0.06 | 0.08 | 0.06 | 0.05 | 0.05 | 85.35 | 18.2 | 0 | 0 | 4.94 | 29.57 | 19.46 | 19.27 | 31.21 | 28.31 | 31.24 | 31.71 | 24.46 | 0.017 | 0.25 | 0.17 | 0.09 | 12.01 | 12.84 | 9.78 | 29.57 | 19.46 | 19.27 | 0.031659 | 0.029287 | 0.03266 | 0.029941 | 0.015445 | 0.015445 | 18.9384 | 26.3982 | 26.3982 | 26.3982 | 22.4399 | 22.4399 | 22.4399 | 26.5262 | 26.0685 | 2.2808e-05 | 2.1665e-05 | 2.4801e-05 | 2.2184e-05 | 1.0121e-05 | 1.0121e-05 | 0.010646 | 0.063873 | 0.063873 | 0.063873 | 0.063873 | 0.063873 | 0.063873 | 0.063873 | 0.063873 | 0.0026598 | 0.0023368 | 0.002683 | 0.0024785 | 0.0013271 | 0.0013271 | 0.004562 | 0.013686 | 0.013686 | 0.013686 | 0.013686 | 0.013686 | 0.013686 | 0.013686 | 0.013686
19 | 0.08 | 0.06 | 0.08 | 0.06 | 0.05 | 0.05 | 85.18 | 18.2 | 0 | 0 | 4.94 | 29.83 | 19.65 | 19.46 | 31.5 | 28.54 | 31.62 | 31.97 | 23.38 | 0.017 | 0.25 | 0.17 | 0.09 | 12.09 | 12.88 | 9.8 | 29.83 | 19.65 | 19.46 | 0.030777 | 0.028224 | 0.032762 | 0.029817 | 0.014658 | 0.014658 | 19.2099 | 26.7766 | 26.7766 | 26.7766 | 22.7616 | 22.7616 | 22.7616 | 26.9065 | 26.4422 | 2.192e-05 | 2.0615e-05 | 2.5122e-05 | 2.2131e-05 | 9.6248e-06 | 9.6248e-06 | 0.010815 | 0.064887 | 0.064887 | 0.064887 | 0.064887 | 0.064887 | 0.064887 | 0.064887 | 0.064887 | 0.0026251 | 0.0022878 | 0.0027178 | 0.0024985 | 0.0012745 | 0.0012745 | 0.0046835 | 0.014051 | 0.014051 | 0.014051 | 0.014051 | 0.014051 | 0.014051 | 0.014051 | 0.014051
20 | 0.08 | 0.06 | 0.08 | 0.06 | 0.05 | 0.05 | 85.03 | 18.2 | 0 | 0 | 4.93 | 29.94 | 19.71 | 19.52 | 31.77 | 28.76 | 31.97 | 32.07 | 23.44 | 0.017 | 0.25 | 0.17 | 0.09 | 12.2 | 12.96 | 9.86 | 29.94 | 19.71 | 19.52 | 0.029857 | 0.027119 | 0.032854 | 0.029677 | 0.013843 | 0.013843 | 19.4815 | 27.1551 | 27.1551 | 27.1551 | 23.0833 | 23.0833 | 23.0833 | 27.2868 | 26.816 | 2.1016e-05 | 1.9541e-05 | 2.5468e-05 | 2.2088e-05 | 9.1173e-06 | 9.1173e-06 | 0.010995 | 0.06597 | 0.06597 | 0.06597 | 0.06597 | 0.06597 | 0.06597 | 0.06597 | 0.06597 | 0.0025849 | 0.0022331 | 0.0027507 | 0.0025162 | 0.0012173 | 0.0012173 | 0.0048051 | 0.014415 | 0.014415 | 0.014415 | 0.014415 | 0.014415 | 0.014415 | 0.014415 | 0.014415
21 | 0.08 | 0.06 | 0.08 | 0.06 | 0.05 | 0.05 | 84.91 | 18.19 | 0 | 0 | 4.93 | 30.3 | 19.95 | 19.76 | 32.06 | 29.01 | 32.39 | 32.34 | 23.01 | 0.017 | 0.25 | 0.17 | 0.09 | 12.33 | 13.07 | 9.96 | 30.3 | 19.95 | 19.76 | 0.029305 | 0.026855 | 0.03299 | 0.029735 | 0.013906 | 0.013906 | 19.753 | 27.5336 | 27.5336 | 27.5336 | 23.405 | 23.405 | 23.405 | 27.6672 | 27.1897 | 2.0492e-05 | 1.9178e-05 | 2.5058e-05 | 2.1879e-05 | 9.1438e-06 | 9.1438e-06 | 0.011175 | 0.067052 | 0.067052 | 0.067052 | 0.067052 | 0.067052 | 0.067052 | 0.067052 | 0.067052 | 0.0025717 | 0.0022411 | 0.0028105 | 0.0025587 | 0.0012378 | 0.0012378 | 0.0049266 | 0.01478 | 0.01478 | 0.01478 | 0.01478 | 0.01478 | 0.01478 | 0.01478 | 0.01478
22 | 0.08 | 0.06 | 0.08 | 0.06 | 0.05 | 0.05 | 84.79 | 18.18 | 0 | 0 | 4.92 | 31.07 | 20.44 | 20.24 | 32.52 | 29.55 | 33.26 | 33.04 | 23.39 | 0.017 | 0.26 | 0.17 | 0.1 | 12.38 | 13.07 | 9.91 | 31.07 | 20.44 | 20.24 | 0.028823 | 0.026664 | 0.033229 | 0.029884 | 0.014013 | 0.014013 | 20.0924 | 28.0066 | 28.0066 | 28.0066 | 23.8072 | 23.8072 | 23.8072 | 28.1425 | 27.6569 | 1.9941e-05 | 1.8793e-05 | 2.4622e-05 | 2.1652e-05 | 9.1663e-06 | 9.1663e-06 | 0.011356 | 0.068134 | 0.068134 | 0.068134 | 0.068134 | 0.068134 | 0.068134 | 0.068134 | 0.068134 | 0.0025546 | 0.0022467 | 0.0028699 | 0.0026001 | 0.0012578 | 0.0012578 | 0.0050481 | 0.015144 | 0.015144 | 0.015144 | 0.015144 | 0.015144 | 0.015144 | 0.015144 | 0.015144
23 | 0.08 | 0.06 | 0.08 | 0.06 | 0.05 | 0.05 | 84.68 | 18.17 | 0 | 0 | 4.92 | 31.08 | 20.44 | 20.25 | 32.84 | 29.74 | 33.58 | 33.1 | 23.51 | 0.017 | 0.26 | 0.17 | 0.1 | 12.37 | 13.01 | 9.82 | 31.08 | 20.44 | 20.25 | 0.028213 | 0.026362 | 0.033347 | 0.029921 | 0.014069 | 0.014069 | 20.3639 | 28.3851 | 28.3851 | 28.3851 | 24.1289 | 24.1289 | 24.1289 | 28.5228 | 28.0306 | 1.9361e-05 | 1.8385e-05 | 2.4159e-05 | 2.1407e-05 | 9.185e-06 | 9.185e-06 | 0.011536 | 0.069217 | 0.069217 | 0.069217 | 0.069217 | 0.069217 | 0.069217 | 0.069217 | 0.069217 | 0.0025337 | 0.00225 | 0.0029287 | 0.0026406 | 0.0012772 | 0.0012772 | 0.0051697 | 0.015509 | 0.015509 | 0.015509 | 0.015509 | 0.015509 | 0.015509 | 0.015509 | 0.015509
24 | 0.08 | 0.06 | 0.08 | 0.06 | 0.05 | 0.05 | 83.26 | 17.64 | 0 | 0 | 4.78 | 31.16 | 20.44 | 20.24 | 33.07 | 29.87 | 33.8 | 33.06 | 23.56 | 0.017 | 0.25 | 0.17 | 0.09 | 12.37 | 12.98 | 9.71 | 31.16 | 20.44 | 20.24 | 0.027577 | 0.026043 | 0.033455 | 0.029948 | 0.014122 | 0.014122 | 20.6354 | 28.7636 | 28.7636 | 28.7636 | 24.4506 | 24.4506 | 24.4506 | 28.9031 | 28.4044 | 1.8753e-05 | 1.7956e-05 | 2.3669e-05 | 2.1143e-05 | 9.1996e-06 | 9.1996e-06 | 0.011717 | 0.0703 | 0.0703 | 0.0703 | 0.0703 | 0.0703 | 0.0703 | 0.0703 | 0.0703 | 0.0025089 | 0.0022508 | 0.0029871 | 0.0026799 | 0.0012962 | 0.0012962 | 0.0052912 | 0.015874 | 0.015874 | 0.015874 | 0.015874 | 0.015874 | 0.015874 | 0.015874 | 0.015874
25 | 0.08 | 0.06 | 0.08 | 0.06 | 0.05 | 0.05 | 81.71 | 17.1 | 0 | 0 | 4.68 | 31.29 | 20.55 | 20.34 | 33.23 | 29.95 | 33.93 | 33.13 | 23.79 | 0.017 | 0.25 | 0.17 | 0.09 | 12.35 | 12.92 | 9.61 | 31.29 | 20.55 | 20.34 | 0.026915 | 0.025707 | 0.033555 | 0.029966 | 0.01417 | 0.01417 | 20.9069 | 29.142 | 29.142 | 29.142 | 24.7723 | 24.7723 | 24.7723 | 29.2834 | 28.7781 | 1.8118e-05 | 1.7505e-05 | 2.3153e-05 | 2.0861e-05 | 9.2102e-06 | 9.2102e-06 | 0.011897 | 0.071382 | 0.071382 | 0.071382 | 0.071382 | 0.071382 | 0.071382 | 0.071382 | 0.071382 | 0.0024802 | 0.0022492 | 0.0030451 | 0.0027183 | 0.0013146 | 0.0013146 | 0.0054127 | 0.016238 | 0.016238 | 0.016238 | 0.016238 | 0.016238 | 0.016238 | 0.016238 | 0.016238
26 | 0.08 | 0.06 | 0.08 | 0.06 | 0.05 | 0.05 | 81.71 | 17.1 | 0 | 0 | 4.68 | 31.29 | 20.55 | 20.34 | 33.23 | 29.95 | 33.93 | 33.13 | 23.79 | 0.017 | 0.25 | 0.17 | 0.09 | 12.35 | 12.92 | 9.61 | 31.29 | 20.55 | 20.34 | 0.026915 | 0.025707 | 0.033555 | 0.029966 | 0.01417 | 0.01417 | 20.9069 | 29.142 | 29.142 | 29.142 | 24.7723 | 24.7723 | 24.7723 | 29.2834 | 28.7781 | 1.8118e-05 | 1.7505e-05 | 2.3153e-05 | 2.0861e-05 | 9.2102e-06 | 9.2102e-06 | 0.011897 | 0.071382 | 0.071382 | 0.071382 | 0.071382 | 0.071382 | 0.071382 | 0.071382 | 0.071382 | 0.0024802 | 0.0022492 | 0.0030451 | 0.0027183 | 0.0013146 | 0.0013146 | 0.0054127 | 0.016238 | 0.016238 | 0.016238 | 0.016238 | 0.016238 | 0.016238 | 0.016238 | 0.016238
27 | 0.08 | 0.06 | 0.08 | 0.06 | 0.05 | 0.05 | 81.71 | 17.1 | 0 | 0 | 4.68 | 31.29 | 20.55 | 20.34 | 33.23 | 29.95 | 33.93 | 33.13 | 23.79 | 0.017 | 0.25 | 0.17 | 0.09 | 12.35 | 12.92 | 9.61 | 31.29 | 20.55 | 20.34 | 0.026915 | 0.025707 | 0.033555 | 0.029966 | 0.01417 | 0.01417 | 20.9069 | 29.142 | 29.142 | 29.142 | 24.7723 | 24.7723 | 24.7723 | 29.2834 | 28.7781 | 1.8118e-05 | 1.7505e-05 | 2.3153e-05 | 2.0861e-05 | 9.2102e-06 | 9.2102e-06 | 0.011897 | 0.071382 | 0.071382 | 0.071382 | 0.071382 | 0.071382 | 0.071382 | 0.071382 | 0.071382 | 0.0024802 | 0.0022492 | 0.0030451 | 0.0027183 | 0.0013146 | 0.0013146 | 0.0054127 | 0.016238 | 0.016238 | 0.016238 | 0.016238 | 0.016238 | 0.016238 | 0.016238 | 0.016238
28 | 0.08 | 0.06 | 0.08 | 0.06 | 0.05 | 0.05 | 81.71 | 17.1 | 0 | 0 | 4.68 | 31.29 | 20.55 | 20.34 | 33.23 | 29.95 | 33.93 | 33.13 | 23.79 | 0.017 | 0.25 | 0.17 | 0.09 | 12.35 | 12.92 | 9.61 | 31.29 | 20.55 | 20.34 | 0.026915 | 0.025707 | 0.033555 | 0.029966 | 0.01417 | 0.01417 | 20.9069 | 29.142 | 29.142 | 29.142 | 24.7723 | 24.7723 | 24.7723 | 29.2834 | 28.7781 | 1.8118e-05 | 1.7505e-05 | 2.3153e-05 | 2.0861e-05 | 9.2102e-06 | 9.2102e-06 | 0.011897 | 0.071382 | 0.071382 | 0.071382 | 0.071382 | 0.071382 | 0.071382 | 0.071382 | 0.071382 | 0.0024802 | 0.0022492 | 0.0030451 | 0.0027183 | 0.0013146 | 0.0013146 | 0.0054127 | 0.016238 | 0.016238 | 0.016238 | 0.016238 | 0.016238 | 0.016238 | 0.016238 | 0.016238
29 | 0.08 | 0.06 | 0.08 | 0.06 | 0.05 | 0.05 | 81.71 | 17.1 | 0 | 0 | 4.68 | 31.29 | 20.55 | 20.34 | 33.23 | 29.95 | 33.93 | 33.13 | 23.79 | 0.017 | 0.25 | 0.17 | 0.09 | 12.35 | 12.92 | 9.61 | 31.29 | 20.55 | 20.34 | 0.026915 | 0.025707 | 0.033555 | 0.029966 | 0.01417 | 0.01417 | 20.9069 | 29.142 | 29.142 | 29.142 | 24.7723 | 24.7723 | 24.7723 | 29.2834 | 28.7781 | 1.8118e-05 | 1.7505e-05 | 2.3153e-05 | 2.0861e-05 | 9.2102e-06 | 9.2102e-06 | 0.011897 | 0.071382 | 0.071382 | 0.071382 | 0.071382 | 0.071382 | 0.071382 | 0.071382 | 0.071382 | 0.0024802 | 0.0022492 | 0.0030451 | 0.0027183 | 0.0013146 | 0.0013146 | 0.0054127 | 0.016238 | 0.016238 | 0.016238 | 0.016238 | 0.016238 | 0.016238 | 0.016238 | 0.016238
30 | 0.08 | 0.06 | 0.08 | 0.06 | 0.05 | 0.05 | 81.71 | 17.1 | 0 | 0 | 4.68 | 31.29 | 20.55 | 20.34 | 33.23 | 29.95 | 33.93 | 33.13 | 23.79 | 0.017 | 0.25 | 0.17 | 0.09 | 12.35 | 12.92 | 9.61 | 31.29 | 20.55 | 20.34 | 0.026915 | 0.025707 | 0.033555 | 0.029966 | 0.01417 | 0.01417 | 20.9069 | 29.142 | 29.142 | 29.142 | 24.7723 | 24.7723 | 24.7723 | 29.2834 | 28.7781 | 1.8118e-05 | 1.7505e-05 | 2.3153e-05 | 2.0861e-05 | 9.2102e-06 | 9.2102e-06 | 0.011897 | 0.071382 | 0.071382 | 0.071382 | 0.071382 | 0.071382 | 0.071382 | 0.071382 | 0.071382 | 0.0024802 | 0.0022492 | 0.0030451 | 0.0027183 | 0.0013146 | 0.0013146 | 0.0054127 | 0.016238 | 0.016238 | 0.016238 | 0.016238 | 0.016238 | 0.016238 | 0.016238 | 0.016238
31 | 0.08 | 0.06 | 0.08 | 0.06 | 0.05 | 0.05 | 81.71 | 17.1 | 0 | 0 | 4.68 | 31.29 | 20.55 | 20.34 | 33.23 | 29.95 | 33.93 | 33.13 | 23.79 | 0.017 | 0.25 | 0.17 | 0.09 | 12.35 | 12.92 | 9.61 | 31.29 | 20.55 | 20.34 | 0.026915 | 0.025707 | 0.033555 | 0.029966 | 0.01417 | 0.01417 | 20.9069 | 29.142 | 29.142 | 29.142 | 24.7723 | 24.7723 | 24.7723 | 29.2834 | 28.7781 | 1.8118e-05 | 1.7505e-05 | 2.3153e-05 | 2.0861e-05 | 9.2102e-06 | 9.2102e-06 | 0.011897 | 0.071382 | 0.071382 | 0.071382 | 0.071382 | 0.071382 | 0.071382 | 0.071382 | 0.071382 | 0.0024802 | 0.0022492 | 0.0030451 | 0.0027183 | 0.0013146 | 0.0013146 | 0.0054127 | 0.016238 | 0.016238 | 0.016238 | 0.016238 | 0.016238 | 0.016238 | 0.016238 | 0.016238
32 | 0.08 | 0.06 | 0.08 | 0.06 | 0.05 | 0.05 | 81.71 | 17.1 | 0 | 0 | 4.68 | 31.29 | 20.55 | 20.34 | 33.23 | 29.95 | 33.93 | 33.13 | 23.79 | 0.017 | 0.25 | 0.17 | 0.09 | 12.35 | 12.92 | 9.61 | 31.29 | 20.55 | 20.34 | 0.026915 | 0.025707 | 0.033555 | 0.029966 | 0.01417 | 0.01417 | 20.9069 | 29.142 | 29.142 | 29.142 | 24.7723 | 24.7723 | 24.7723 | 29.2834 | 28.7781 | 1.8118e-05 | 1.7505e-05 | 2.3153e-05 | 2.0861e-05 | 9.2102e-06 | 9.2102e-06 | 0.011897 | 0.071382 | 0.071382 | 0.071382 | 0.071382 | 0.071382 | 0.071382 | 0.071382 | 0.071382 | 0.0024802 | 0.0022492 | 0.0030451 | 0.0027183 | 0.0013146 | 0.0013146 | 0.0054127 | 0.016238 | 0.016238 | 0.016238 | 0.016238 | 0.016238 | 0.016238 | 0.016238 | 0.016238
33 | 0.08 | 0.06 | 0.08 | 0.06 | 0.05 | 0.05 | 81.71 | 17.1 | 0 | 0 | 4.68 | 31.29 | 20.55 | 20.34 | 33.23 | 29.95 | 33.93 | 33.13 | 23.79 | 0.017 | 0.25 | 0.17 | 0.09 | 12.35 | 12.92 | 9.61 | 31.29 | 20.55 | 20.34 | 0.026915 | 0.025707 | 0.033555 | 0.029966 | 0.01417 | 0.01417 | 20.9069 | 29.142 | 29.142 | 29.142 | 24.7723 | 24.7723 | 24.7723 | 29.2834 | 28.7781 | 1.8118e-05 | 1.7505e-05 | 2.3153e-05 | 2.0861e-05 | 9.2102e-06 | 9.2102e-06 | 0.011897 | 0.071382 | 0.071382 | 0.071382 | 0.071382 | 0.071382 | 0.071382 | 0.071382 | 0.071382 | 0.0024802 | 0.0022492 | 0.0030451 | 0.0027183 | 0.0013146 | 0.0013146 | 0.0054127 | 0.016238 | 0.016238 | 0.016238 | 0.016238 | 0.016238 | 0.016238 | 0.016238 | 0.016238
34 | 0.08 | 0.06 | 0.08 | 0.06 | 0.05 | 0.05 | 81.71 | 17.1 | 0 | 0 | 4.68 | 31.29 | 20.55 | 20.34 | 33.23 | 29.95 | 33.93 | 33.13 | 23.79 | 0.017 | 0.25 | 0.17 | 0.09 | 12.35 | 12.92 | 9.61 | 31.29 | 20.55 | 20.34 | 0.026915 | 0.025707 | 0.033555 | 0.029966 | 0.01417 | 0.01417 | 20.9069 | 29.142 | 29.142 | 29.142 | 24.7723 | 24.7723 | 24.7723 | 29.2834 | 28.7781 | 1.8118e-05 | 1.7505e-05 | 2.3153e-05 | 2.0861e-05 | 9.2102e-06 | 9.2102e-06 | 0.011897 | 0.071382 | 0.071382 | 0.071382 | 0.071382 | 0.071382 | 0.071382 | 0.071382 | 0.071382 | 0.0024802 | 0.0022492 | 0.0030451 | 0.0027183 | 0.0013146 | 0.0013146 | 0.0054127 | 0.016238 | 0.016238 | 0.016238 | 0.016238 | 0.016238 | 0.016238 | 0.016238 | 0.016238
35 | 0.08 | 0.06 | 0.08 | 0.06 | 0.05 | 0.05 | 81.71 | 17.1 | 0 | 0 | 4.68 | 31.29 | 20.55 | 20.34 | 33.23 | 29.95 | 33.93 | 33.13 | 23.79 | 0.017 | 0.25 | 0.17 | 0.09 | 12.35 | 12.92 | 9.61 | 31.29 | 20.55 | 20.34 | 0.026915 | 0.025707 | 0.033555 | 0.029966 | 0.01417 | 0.01417 | 20.9069 | 29.142 | 29.142 | 29.142 | 24.7723 | 24.7723 | 24.7723 | 29.2834 | 28.7781 | 1.8118e-05 | 1.7505e-05 | 2.3153e-05 | 2.0861e-05 | 9.2102e-06 | 9.2102e-06 | 0.011897 | 0.071382 | 0.071382 | 0.071382 | 0.071382 | 0.071382 | 0.071382 | 0.071382 | 0.071382 | 0.0024802 | 0.0022492 | 0.0030451 | 0.0027183 | 0.0013146 | 0.0013146 | 0.0054127 | 0.016238 | 0.016238 | 0.016238 | 0.016238 | 0.016238 | 0.016238 | 0.016238 | 0.016238
36 | 0.08 | 0.06 | 0.08 | 0.06 | 0.05 | 0.05 | 81.71 | 17.1 | 0 | 0 | 4.68 | 31.29 | 20.55 | 20.34 | 33.23 | 29.95 | 33.93 | 33.13 | 23.79 | 0.017 | 0.25 | 0.17 | 0.09 | 12.35 | 12.92 | 9.61 | 31.29 | 20.55 | 20.34 | 0.026915 | 0.025707 | 0.033555 | 0.029966 | 0.01417 | 0.01417 | 20.9069 | 29.142 | 29.142 | 29.142 | 24.7723 | 24.7723 | 24.7723 | 29.2834 | 28.7781 | 1.8118e-05 | 1.7505e-05 | 2.3153e-05 | 2.0861e-05 | 9.2102e-06 | 9.2102e-06 | 0.011897 | 0.071382 | 0.071382 | 0.071382 | 0.071382 | 0.071382 | 0.071382 | 0.071382 | 0.071382 | 0.0024802 | 0.0022492 | 0.0030451 | 0.0027183 | 0.0013146 | 0.0013146 | 0.0054127 | 0.016238 | 0.016238 | 0.016238 | 0.016238 | 0.016238 | 0.016238 | 0.016238 | 0.016238
37 | 0.08 | 0.06 | 0.08 | 0.06 | 0.05 | 0.05 | 81.71 | 17.1 | 0 | 0 | 4.68 | 31.29 | 20.55 | 20.34 | 33.23 | 29.95 | 33.93 | 33.13 | 23.79 | 0.017 | 0.25 | 0.17 | 0.09 | 12.35 | 12.92 | 9.61 | 31.29 | 20.55 | 20.34 | 0.026915 | 0.025707 | 0.033555 | 0.029966 | 0.01417 | 0.01417 | 20.9069 | 29.142 | 29.142 | 29.142 | 24.7723 | 24.7723 | 24.7723 | 29.2834 | 28.7781 | 1.8118e-05 | 1.7505e-05 | 2.3153e-05 | 2.0861e-05 | 9.2102e-06 | 9.2102e-06 | 0.011897 | 0.071382 | 0.071382 | 0.071382 | 0.071382 | 0.071382 | 0.071382 | 0.071382 | 0.071382 | 0.0024802 | 0.0022492 | 0.0030451 | 0.0027183 | 0.0013146 | 0.0013146 | 0.0054127 | 0.016238 | 0.016238 | 0.016238 | 0.016238 | 0.016238 | 0.016238 | 0.016238 | 0.016238
38 | 0.08 | 0.06 | 0.08 | 0.06 | 0.05 | 0.05 | 81.71 | 17.1 | 0 | 0 | 4.68 | 31.29 | 20.55 | 20.34 | 33.23 | 29.95 | 33.93 | 33.13 | 23.79 | 0.017 | 0.25 | 0.17 | 0.09 | 12.35 | 12.92 | 9.61 | 31.29 | 20.55 | 20.34 | 0.026915 | 0.025707 | 0.033555 | 0.029966 | 0.01417 | 0.01417 | 20.9069 | 29.142 | 29.142 | 29.142 | 24.7723 | 24.7723 | 24.7723 | 29.2834 | 28.7781 | 1.8118e-05 | 1.7505e-05 | 2.3153e-05 | 2.0861e-05 | 9.2102e-06 | 9.2102e-06 | 0.011897 | 0.071382 | 0.071382 | 0.071382 | 0.071382 | 0.071382 | 0.071382 | 0.071382 | 0.071382 | 0.0024802 | 0.0022492 | 0.0030451 | 0.0027183 | 0.0013146 | 0.0013146 | 0.0054127 | 0.016238 | 0.016238 | 0.016238 | 0.016238 | 0.016238 | 0.016238 | 0.016238 | 0.016238
39 | 0.08 | 0.06 | 0.08 | 0.06 | 0.05 | 0.05 | 81.71 | 17.1 | 0 | 0 | 4.68 | 31.29 | 20.55 | 20.34 | 33.23 | 29.95 | 33.93 | 33.13 | 23.79 | 0.017 | 0.25 | 0.17 | 0.09 | 12.35 | 12.92 | 9.61 | 31.29 | 20.55 | 20.34 | 0.026915 | 0.025707 | 0.033555 | 0.029966 | 0.01417 | 0.01417 | 20.9069 | 29.142 | 29.142 | 29.142 | 24.7723 | 24.7723 | 24.7723 | 29.2834 | 28.7781 | 1.8118e-05 | 1.7505e-05 | 2.3153e-05 | 2.0861e-05 | 9.2102e-06 | 9.2102e-06 | 0.011897 | 0.071382 | 0.071382 | 0.071382 | 0.071382 | 0.071382 | 0.071382 | 0.071382 | 0.071382 | 0.0024802 | 0.0022492 | 0.0030451 | 0.0027183 | 0.0013146 | 0.0013146 | 0.0054127 | 0.016238 | 0.016238 | 0.016238 | 0.016238 | 0.016238 | 0.016238 | 0.016238 | 0.016238
40 | 0.08 | 0.06 | 0.08 | 0.06 | 0.05 | 0.05 | 81.71 | 17.1 | 0 | 0 | 4.68 | 31.29 | 20.55 | 20.34 | 33.23 | 29.95 | 33.93 | 33.13 | 23.79 | 0.017 | 0.25 | 0.17 | 0.09 | 12.35 | 12.92 | 9.61 | 31.29 | 20.55 | 20.34 | 0.026915 | 0.025707 | 0.033555 | 0.029966 | 0.01417 | 0.01417 | 20.9069 | 29.142 | 29.142 | 29.142 | 24.7723 | 24.7723 | 24.7723 | 29.2834 | 28.7781 | 1.8118e-05 | 1.7505e-05 | 2.3153e-05 | 2.0861e-05 | 9.2102e-06 | 9.2102e-06 | 0.011897 | 0.071382 | 0.071382 | 0.071382 | 0.071382 | 0.071382 | 0.071382 | 0.071382 | 0.071382 | 0.0024802 | 0.0022492 | 0.0030451 | 0.0027183 | 0.0013146 | 0.0013146 | 0.0054127 | 0.016238 | 0.016238 | 0.016238 | 0.016238 | 0.016238 | 0.016238 | 0.016238 | 0.016238
41 | 0.08 | 0.06 | 0.08 | 0.06 | 0.05 | 0.05 | 81.71 | 17.1 | 0 | 0 | 4.68 | 31.29 | 20.55 | 20.34 | 33.23 | 29.95 | 33.93 | 33.13 | 23.79 | 0.017 | 0.25 | 0.17 | 0.09 | 12.35 | 12.92 | 9.61 | 31.29 | 20.55 | 20.34 | 0.026915 | 0.025707 | 0.033555 | 0.029966 | 0.01417 | 0.01417 | 20.9069 | 29.142 | 29.142 | 29.142 | 24.7723 | 24.7723 | 24.7723 | 29.2834 | 28.7781 | 1.8118e-05 | 1.7505e-05 | 2.3153e-05 | 2.0861e-05 | 9.2102e-06 | 9.2102e-06 | 0.011897 | 0.071382 | 0.071382 | 0.071382 | 0.071382 | 0.071382 | 0.071382 | 0.071382 | 0.071382 | 0.0024802 | 0.0022492 | 0.0030451 | 0.0027183 | 0.0013146 | 0.0013146 | 0.0054127 | 0.016238 | 0.016238 | 0.016238 | 0.016238 | 0.016238 | 0.016238 | 0.016238 | 0.016238
42 | 0.08 | 0.06 | 0.08 | 0.06 | 0.05 | 0.05 | 81.71 | 17.1 | 0 | 0 | 4.68 | 31.29 | 20.55 | 20.34 | 33.23 | 29.95 | 33.93 | 33.13 | 23.79 | 0.017 | 0.25 | 0.17 | 0.09 | 12.35 | 12.92 | 9.61 | 31.29 | 20.55 | 20.34 | 0.026915 | 0.025707 | 0.033555 | 0.029966 | 0.01417 | 0.01417 | 20.9069 | 29.142 | 29.142 | 29.142 | 24.7723 | 24.7723 | 24.7723 | 29.2834 | 28.7781 | 1.8118e-05 | 1.7505e-05 | 2.3153e-05 | 2.0861e-05 | 9.2102e-06 | 9.2102e-06 | 0.011897 | 0.071382 | 0.071382 | 0.071382 | 0.071382 | 0.071382 | 0.071382 | 0.071382 | 0.071382 | 0.0024802 | 0.0022492 | 0.0030451 | 0.0027183 | 0.0013146 | 0.0013146 | 0.0054127 | 0.016238 | 0.016238 | 0.016238 | 0.016238 | 0.016238 | 0.016238 | 0.016238 | 0.016238
43 | 0.08 | 0.06 | 0.08 | 0.06 | 0.05 | 0.05 | 81.71 | 17.1 | 0 | 0 | 4.68 | 31.29 | 20.55 | 20.34 | 33.23 | 29.95 | 33.93 | 33.13 | 23.79 | 0.017 | 0.25 | 0.17 | 0.09 | 12.35 | 12.92 | 9.61 | 31.29 | 20.55 | 20.34 | 0.026915 | 0.025707 | 0.033555 | 0.029966 | 0.01417 | 0.01417 | 20.9069 | 29.142 | 29.142 | 29.142 | 24.7723 | 24.7723 | 24.7723 | 29.2834 | 28.7781 | 1.8118e-05 | 1.7505e-05 | 2.3153e-05 | 2.0861e-05 | 9.2102e-06 | 9.2102e-06 | 0.011897 | 0.071382 | 0.071382 | 0.071382 | 0.071382 | 0.071382 | 0.071382 | 0.071382 | 0.071382 | 0.0024802 | 0.0022492 | 0.0030451 | 0.0027183 | 0.0013146 | 0.0013146 | 0.0054127 | 0.016238 | 0.016238 | 0.016238 | 0.016238 | 0.016238 | 0.016238 | 0.016238 | 0.016238
44 | 0.08 | 0.06 | 0.08 | 0.06 | 0.05 | 0.05 | 81.71 | 17.1 | 0 | 0 | 4.68 | 31.29 | 20.55 | 20.34 | 33.23 | 29.95 | 33.93 | 33.13 | 23.79 | 0.017 | 0.25 | 0.17 | 0.09 | 12.35 | 12.92 | 9.61 | 31.29 | 20.55 | 20.34 | 0.026915 | 0.025707 | 0.033555 | 0.029966 | 0.01417 | 0.01417 | 20.9069 | 29.142 | 29.142 | 29.142 | 24.7723 | 24.7723 | 24.7723 | 29.2834 | 28.7781 | 1.8118e-05 | 1.7505e-05 | 2.3153e-05 | 2.0861e-05 | 9.2102e-06 | 9.2102e-06 | 0.011897 | 0.071382 | 0.071382 | 0.071382 | 0.071382 | 0.071382 | 0.071382 | 0.071382 | 0.071382 | 0.0024802 | 0.0022492 | 0.0030451 | 0.0027183 | 0.0013146 | 0.0013146 | 0.0054127 | 0.016238 | 0.016238 | 0.016238 | 0.016238 | 0.016238 | 0.016238 | 0.016238 | 0.016238
45 | 0.08 | 0.06 | 0.08 | 0.06 | 0.05 | 0.05 | 81.71 | 17.1 | 0 | 0 | 4.68 | 31.29 | 20.55 | 20.34 | 33.23 | 29.95 | 33.93 | 33.13 | 23.79 | 0.017 | 0.25 | 0.17 | 0.09 | 12.35 | 12.92 | 9.61 | 31.29 | 20.55 | 20.34 | 0.026915 | 0.025707 | 0.033555 | 0.029966 | 0.01417 | 0.01417 | 20.9069 | 29.142 | 29.142 | 29.142 | 24.7723 | 24.7723 | 24.7723 | 29.2834 | 28.7781 | 1.8118e-05 | 1.7505e-05 | 2.3153e-05 | 2.0861e-05 | 9.2102e-06 | 9.2102e-06 | 0.011897 | 0.071382 | 0.071382 | 0.071382 | 0.071382 | 0.071382 | 0.071382 | 0.071382 | 0.071382 | 0.0024802 | 0.0022492 | 0.0030451 | 0.0027183 | 0.0013146 | 0.0013146 | 0.0054127 | 0.016238 | 0.016238 | 0.016238 | 0.016238 | 0.016238 | 0.016238 | 0.016238 | 0.016238
46 | 0.08 | 0.06 | 0.08 | 0.06 | 0.05 | 0.05 | 81.71 | 17.1 | 0 | 0 | 4.68 | 31.29 | 20.55 | 20.34 | 33.23 | 29.95 | 33.93 | 33.13 | 23.79 | 0.017 | 0.25 | 0.17 | 0.09 | 12.35 | 12.92 | 9.61 | 31.29 | 20.55 | 20.34 | 0.026915 | 0.025707 | 0.033555 | 0.029966 | 0.01417 | 0.01417 | 20.9069 | 29.142 | 29.142 | 29.142 | 24.7723 | 24.7723 | 24.7723 | 29.2834 | 28.7781 | 1.8118e-05 | 1.7505e-05 | 2.3153e-05 | 2.0861e-05 | 9.2102e-06 | 9.2102e-06 | 0.011897 | 0.071382 | 0.071382 | 0.071382 | 0.071382 | 0.071382 | 0.071382 | 0.071382 | 0.071382 | 0.0024802 | 0.0022492 | 0.0030451 | 0.0027183 | 0.0013146 | 0.0013146 | 0.0054127 | 0.016238 | 0.016238 | 0.016238 | 0.016238 | 0.016238 | 0.016238 | 0.016238 | 0.016238
47 | 0.08 | 0.06 | 0.08 | 0.06 | 0.05 | 0.05 | 81.71 | 17.1 | 0 | 0 | 4.68 | 31.29 | 20.55 | 20.34 | 33.23 | 29.95 | 33.93 | 33.13 | 23.79 | 0.017 | 0.25 | 0.17 | 0.09 | 12.35 | 12.92 | 9.61 | 31.29 | 20.55 | 20.34 | 0.026915 | 0.025707 | 0.033555 | 0.029966 | 0.01417 | 0.01417 | 20.9069 | 29.142 | 29.142 | 29.142 | 24.7723 | 24.7723 | 24.7723 | 29.2834 | 28.7781 | 1.8118e-05 | 1.7505e-05 | 2.3153e-05 | 2.0861e-05 | 9.2102e-06 | 9.2102e-06 | 0.011897 | 0.071382 | 0.071382 | 0.071382 | 0.071382 | 0.071382 | 0.071382 | 0.071382 | 0.071382 | 0.0024802 | 0.0022492 | 0.0030451 | 0.0027183 | 0.0013146 | 0.0013146 | 0.0054127 | 0.016238 | 0.016238 | 0.016238 | 0.016238 | 0.016238 | 0.016238 | 0.016238 | 0.016238
48 | 0.08 | 0.06 | 0.08 | 0.06 | 0.05 | 0.05 | 81.71 | 17.1 | 0 | 0 | 4.68 | 31.29 | 20.55 | 20.34 | 33.23 | 29.95 | 33.93 | 33.13 | 23.79 | 0.017 | 0.25 | 0.17 | 0.09 | 12.35 | 12.92 | 9.61 | 31.29 | 20.55 | 20.34 | 0.026915 | 0.025707 | 0.033555 | 0.029966 | 0.01417 | 0.01417 | 20.9069 | 29.142 | 29.142 | 29.142 | 24.7723 | 24.7723 | 24.7723 | 29.2834 | 28.7781 | 1.8118e-05 | 1.7505e-05 | 2.3153e-05 | 2.0861e-05 | 9.2102e-06 | 9.2102e-06 | 0.011897 | 0.071382 | 0.071382 | 0.071382 | 0.071382 | 0.071382 | 0.071382 | 0.071382 | 0.071382 | 0.0024802 | 0.0022492 | 0.0030451 | 0.0027183 | 0.0013146 | 0.0013146 | 0.0054127 | 0.016238 | 0.016238 | 0.016238 | 0.016238 | 0.016238 | 0.016238 | 0.016238 | 0.016238
49 | 0.08 | 0.06 | 0.08 | 0.06 | 0.05 | 0.05 | 81.71 | 17.1 | 0 | 0 | 4.68 | 31.29 | 20.55 | 20.34 | 33.23 | 29.95 | 33.93 | 33.13 | 23.79 | 0.017 | 0.25 | 0.17 | 0.09 | 12.35 | 12.92 | 9.61 | 31.29 | 20.55 | 20.34 | 0.026915 | 0.025707 | 0.033555 | 0.029966 | 0.01417 | 0.01417 | 20.9069 | 29.142 | 29.142 | 29.142 | 24.7723 | 24.7723 | 24.7723 | 29.2834 | 28.7781 | 1.8118e-05 | 1.7505e-05 | 2.3153e-05 | 2.0861e-05 | 9.2102e-06 | 9.2102e-06 | 0.011897 | 0.071382 | 0.071382 | 0.071382 | 0.071382 | 0.071382 | 0.071382 | 0.071382 | 0.071382 | 0.0024802 | 0.0022492 | 0.0030451 | 0.0027183 | 0.0013146 | 0.0013146 | 0.0054127 | 0.016238 | 0.016238 | 0.016238 | 0.016238 | 0.016238 | 0.016238 | 0.016238 | 0.016238
50 | 0.08 | 0.06 | 0.08 | 0.06 | 0.05 | 0.05 | 81.71 | 17.1 | 0 | 0 | 4.68 | 31.29 | 20.55 | 20.34 | 33.23 | 29.95 | 33.93 | 33.13 | 23.79 | 0.017 | 0.25 | 0.17 | 0.09 | 12.35 | 12.92 | 9.61 | 31.29 | 20.55 | 20.34 | 0.026915 | 0.025707 | 0.033555 | 0.029966 | 0.01417 | 0.01417 | 20.9069 | 29.142 | 29.142 | 29.142 | 24.7723 | 24.7723 | 24.7723 | 29.2834 | 28.7781 | 1.8118e-05 | 1.7505e-05 | 2.3153e-05 | 2.0861e-05 | 9.2102e-06 | 9.2102e-06 | 0.011897 | 0.071382 | 0.071382 | 0.071382 | 0.071382 | 0.071382 | 0.071382 | 0.071382 | 0.071382 | 0.0024802 | 0.0022492 | 0.0030451 | 0.0027183 | 0.0013146 | 0.0013146 | 0.0054127 | 0.016238 | 0.016238 | 0.016238 | 0.016238 | 0.016238 | 0.016238 | 0.016238 | 0.016238
Note on A2: Andrew Johnson: to be used in screening and in the benefits dollar values to calculate benefits in reporting section

## Input
[18 empty] | Electricity | Electricity | Electricity | Natural_gas | Natural_gas | Natural_gas | Heating Oil | Heating Oil | Heating Oil
[18 empty] | Retail_Prices | Retail_Prices | Retail_Prices | Retail_Prices | Retail_Prices | Retail_Prices | Retail_Prices | Retail_Prices | Retail_Prices
Study Year | Summer_On-Peak | Summer_Off-Peak | Winter_On-Peak | Winter_Off-Peak | Shoulder_On-Peak | Summer_Gener_Capacity | Summer_TD | Natural_Gas | Res_Fuel_Oil | Com_Fuel_Oil | Ind_Fuel_Oil | Res_Propane | Com_Propane | Ind_Propane | Diesel_Transportation | Gasoline_Transportation | Water | Res | Commercial | Industrial | Res | Commercial | Industrial | Res | Commercial | Industrial | Summer_On-Peak | Summer_Off-Peak | Winter_On-Peak | Winter_Off-Peak | Shoulder_On-Peak | Natural_Gas | Res_Fuel_Oil | Com_Fuel_Oil | Ind_Fuel_Oil | Res_Propane | Com_Propane | Ind_Propane | Diesel_Transportation | Gasoline_Transportation | Summer_On-Peak | Summer_Off-Peak | Winter_On-Peak | Winter_Off-Peak | Shoulder_On-Peak | Natural_Gas | Res_Fuel_Oil | Com_Fuel_Oil | Ind_Fuel_Oil | Res_Propane | Com_Propane | Ind_Propane | Diesel_Transportation | Gasoline_Transportation | Summer_On-Peak | Summer_Off-Peak | Winter_On-Peak | Winter_Off-Peak | Shoulder_On-Peak | Natural_Gas | Res_Fuel_Oil | Com_Fuel_Oil | Ind_Fuel_Oil | Res_Propane | Com_Propane | Ind_Propane | Diesel_Transportation | Gasoline_Transportation
Unit | $/kWh | $/kWh | $/kWh | $/kWh | $/kWh | $/kW-yr | $/kW-yr | $/MMBtu | $/MMBtu | $/MMBtu | $/MMBtu | $/MMBtu | $/MMBtu | $/MMBtu | $/MMBtu | $/MMBtu | $/Gallon | $/kWh | $/kWh | $/kWh | $/MMBtu | $/MMBtu | $/MMBtu | $/MMBtu | $/MMBtu | $/MMBtu | Carbon | Carbon | Carbon | Carbon | Carbon | Carbon | Carbon | Carbon | Carbon | Carbon | Carbon | Carbon | Carbon | Carbon | N2O | N2O | N2O | N2O | N2O | N2O | N2O | N2O | N2O | N2O | N2O | N2O | N2O | N2O | CH4 | CH4 | CH4 | CH4 | CH4 | CH4 | CH4 | CH4 | CH4 | CH4 | CH4 | CH4 | CH4 | CH4 | Double check the units with Matt
Clean Unit | usdperkWh | usdperkWh | usdperkWh | usdperkWh | usdperkWh | usdperkW-yr | usdperkW-yr | usdperMMBtu | usdperMMBtu | usdperMMBtu | usdperMMBtu | usdperMMBtu | usdperMMBtu | usdperMMBtu | usdperMMBtu | usdperMMBtu | usdpergallon | usdperkWh | usdperkWh | usdperkWh | usdperMMBtu | usdperMMBtu | usdperMMBtu | usdperMMBtu | usdperMMBtu | usdperMMBtu | usdperMMBtu | usdperMMBtu | usdperMMBtu | usdperMMBtu | usdperMMBtu | usdperMMBtu | usdperMMBtu | usdperMMBtu | usdperMMBtu | usdperMMBtu | usdperMMBtu | usdperMMBtu | usdperMMBtu | usdperMMBtu | usdperMMBtu | usdperMMBtu | usdperMMBtu | usdperMMBtu | usdperMMBtu | usdperMMBtu | usdperMMBtu | usdperMMBtu | usdperMMBtu | usdperMMBtu | usdperMMBtu | usdperMMBtu | usdperMMBtu | usdperMMBtu | usdperMMBtu | usdperMMBtu | usdperMMBtu | usdperMMBtu | usdperMMBtu | usdperMMBtu | usdperMMBtu | usdperMMBtu | usdperMMBtu | usdperMMBtu | usdperMMBtu | usdperMMBtu | usdperMMBtu | usdperMMBtu
study year_unit | summer on-peak_$/kwh | summer off-peak_$/kwh | winter on-peak_$/kwh | winter off-peak_$/kwh | shoulder_$/kwh | summer gener. capacity_$/kw-yr | summer t&d_$/kw-yr | natural gas_$/mmbtu | res fuel oil_$/mmbtu | com fuel oil_$/mmbtu | ind fuel oil_$/mmbtu | res propane_$/mmbtu | com propane_$/mmbtu | ind propane_$/mmbtu | diesel, transportation_$/mmbtu | gasoline, transportation_$/mmbtu | water_$/gallon | res_$/kwh | commercial_$/kwh | industrial_$/kwh | res_$/mmbtu | commercial_$/mmbtu | industrial_$/mmbtu | res_$/mmbtu | commercial_$/mmbtu | industrial_$/mmbtu | summer on-peak_carbon | summer off-peak_carbon | winter on-peak_carbon | winter off-peak_carbon | shoulder on-peak_carbon | natural gas_carbon | res fuel oil_carbon | com fuel oil_carbon | ind fuel oil_carbon | res propane_carbon | com propane_carbon | ind propane_carbon | diesel, transportation_carbon | gasoline, transportation_carbon | summer on-peak_n2o | summer off-peak_n2o | winter on-peak_n2o | winter off-peak_n2o | shoulder on-peak_n2o | natural gas_n2o | res fuel oil_n2o | com fuel oil_n2o | ind fuel oil_n2o | res propane_n2o | com propane_n2o | ind propane_n2o | diesel, transportation_n2o | gasoline, transportation_n2o | summer on-peak_ch4 | summer off-peak_ch4 | winter on-peak_ch4 | winter off-peak_ch4 | shoulder on-peak_ch4 | natural gas_ch4 | res fuel oil_ch4 | com fuel oil_ch4 | ind fuel oil_ch4 | res propane_ch4 | com propane_ch4 | ind propane_ch4 | diesel, transportation_ch4 | gasoline, transportation_ch4
| summer_on-peak_usdperkWh | summer_off-peak_usdperkWh | winter_on-peak_usdperkWh | winter_off-peak_usdperkWh | shoulder_on-peak_usdperkWh | summer_gener_capacity_usdperkW-yr | summer_td_usdperkW-yr | natural_gas_usdperMMBtu | res_fuel_oil_usdperMMBtu | com_fuel_oil_usdperMMBtu | ind_fuel_oil_usdperMMBtu | res_propane_usdperMMBtu | com_propane_usdperMMBtu | ind_propane_usdperMMBtu | diesel_transportation_usdperMMBtu | gasoline_transportation_usdperMMBtu | water_usdpergallon | Electricity_Retail_Prices_res_usdperkWh | Electricity_Retail_Prices_commercial_usdperkWh | Electricity_Retail_Prices_industrial_usdperkWh | Natural_gas_Retail_Prices_res_usdperMMBtu | Natural_gas_Retail_Prices_commercial_usdperMMBtu | Natural_gas_Retail_Prices_industrial_usdperMMBtu | Heating Oil_Retail_Prices_res_usdperMMBtu | Heating Oil_Retail_Prices_commercial_usdperMMBtu | Heating Oil_Retail_Prices_industrial_usdperMMBtu | summer_on-peak_usdperMMBtu_carbon | summer_off-peak_usdperMMBtu_carbon | winter_on-peak_usdperMMBtu_carbon | winter_off-peak_usdperMMBtu_carbon | shoulder_on-peak_usdperMMBtu_carbon | natural_gas_usdperMMBtu_carbon | res_fuel_oil_usdperMMBtu_carbon | com_fuel_oil_usdperMMBtu_carbon | ind_fuel_oil_usdperMMBtu_carbon | res_propane_usdperMMBtu_carbon | com_propane_usdperMMBtu_carbon | ind_propane_usdperMMBtu_carbon | diesel_transportation_usdperMMBtu_carbon | gasoline_transportation_usdperMMBtu_carbon | summer_on-peak_usdperMMBtu_n2o | summer_off-peak_usdperMMBtu_n2o | winter_on-peak_usdperMMBtu_n2o | winter_off-peak_usdperMMBtu_n2o | shoulder_on-peak_usdperMMBtu_n2o | natural_gas_usdperMMBtu_n2o | res_fuel_oil_usdperMMBtu_n2o | com_fuel_oil_usdperMMBtu_n2o | ind_fuel_oil_usdperMMBtu_n2o | res_propane_usdperMMBtu_n2o | com_propane_usdperMMBtu_n2o | ind_propane_usdperMMBtu_n2o | diesel_transportation_usdperMMBtu_n2o | gasoline_transportation_usdperMMBtu_n2o | summer_on-peak_usdperMMBtu_ch4 | summer_off-peak_usdperMMBtu_ch4 | winter_on-peak_usdperMMBtu_ch4 | winter_off-peak_usdperMMBtu_ch4 | shoulder_on-peak_usdperMMBtu_ch4 | natural_gas_usdperMMBtu_ch4 | res_fuel_oil_usdperMMBtu_ch4 | com_fuel_oil_usdperMMBtu_ch4 | ind_fuel_oil_usdperMMBtu_ch4 | res_propane_usdperMMBtu_ch4 | com_propane_usdperMMBtu_ch4 | ind_propane_usdperMMBtu_ch4 | diesel_transportation_usdperMMBtu_ch4 | gasoline_transportation_usdperMMBtu_ch4
| summer_on-peak_usdperkWh | summer_off-peak_usdperkWh | winter_on-peak_usdperkWh | winter_off-peak_usdperkWh | shoulder_on-peak_usdperkWh | summer_gener_capacity_usdperkW-yr | summer_td_usdperkW-yr | natural_gas_usdperMMBtu | res_fuel_oil_usdperMMBtu | com_fuel_oil_usdperMMBtu | ind_fuel_oil_usdperMMBtu | res_propane_usdperMMBtu | com_propane_usdperMMBtu | ind_propane_usdperMMBtu | diesel_transportation_usdperMMBtu | gasoline_transportation_usdperMMBtu | water_usdpergallon | Electricity_Retail_Prices_res_usdperkWh | Electricity_Retail_Prices_commercial_usdperkWh | Electricity_Retail_Prices_industrial_usdperkWh | Natural_gas_Retail_Prices_res_usdperMMBtu | Natural_gas_Retail_Prices_commercial_usdperMMBtu | Natural_gas_Retail_Prices_industrial_usdperMMBtu | Heating Oil_Retail_Prices_res_usdperMMBtu | Heating Oil_Retail_Prices_commercial_usdperMMBtu | Heating Oil_Retail_Prices_industrial_usdperMMBtu | summer_on-peak_usdperMMBtu_carbon | summer_off-peak_usdperMMBtu_carbon | winter_on-peak_usdperMMBtu_carbon | winter_off-peak_usdperMMBtu_carbon | shoulder_on-peak_usdperMMBtu_carbon | natural_gas_usdperMMBtu_carbon | res_fuel_oil_usdperMMBtu_carbon | com_fuel_oil_usdperMMBtu_carbon | ind_fuel_oil_usdperMMBtu_carbon | res_propane_usdperMMBtu_carbon | com_propane_usdperMMBtu_carbon | ind_propane_usdperMMBtu_carbon | diesel_transportation_usdperMMBtu_carbon | gasoline_transportation_usdperMMBtu_carbon | summer_on-peak_usdperMMBtu_n2o | summer_off-peak_usdperMMBtu_n2o | winter_on-peak_usdperMMBtu_n2o | winter_off-peak_usdperMMBtu_n2o | shoulder_on-peak_usdperMMBtu_n2o | natural_gas_usdperMMBtu_n2o | res_fuel_oil_usdperMMBtu_n2o | com_fuel_oil_usdperMMBtu_n2o | ind_fuel_oil_usdperMMBtu_n2o | res_propane_usdperMMBtu_n2o | com_propane_usdperMMBtu_n2o | ind_propane_usdperMMBtu_n2o | diesel_transportation_usdperMMBtu_n2o | gasoline_transportation_usdperMMBtu_n2o | summer_on-peak_usdperMMBtu_ch4 | summer_off-peak_usdperMMBtu_ch4 | winter_on-peak_usdperMMBtu_ch4 | winter_off-peak_usdperMMBtu_ch4 | shoulder_on-peak_usdperMMBtu_ch4 | natural_gas_usdperMMBtu_ch4 | res_fuel_oil_usdperMMBtu_ch4 | com_fuel_oil_usdperMMBtu_ch4 | ind_fuel_oil_usdperMMBtu_ch4 | res_propane_usdperMMBtu_ch4 | com_propane_usdperMMBtu_ch4 | ind_propane_usdperMMBtu_ch4 | diesel_transportation_usdperMMBtu_ch4 | gasoline_transportation_usdperMMBtu_ch4
1 | 0.06 | 0.04 | 0.06 | 0.04 | 0.04 | 89.69 | 18.6 | 5.62 | 24.68 | 18.71 | 18.71 | 25.38 | 22.83 | 22.83 | 28.12 | 27.09 | 0.017 | 0.2 | 0.14 | 0.08 | 11.26 | 9.77 | 7.91 | 24.68 | 18.71 | 18.71 | 0.077749 | 0.075741 | 0.084996 | 0.082281 | 0.052068 | 14.5941 | 20.3427 | 20.3427 | 20.3427 | 17.2924 | 17.2924 | 17.2924 | 20.4414 | 20.0886 | 0.077749 | 0.075741 | 0.084996 | 0.082281 | 0.052068 | 0.0078667 | 0.0472 | 0.0472 | 0.0472 | 0.0472 | 0.0472 | 0.0472 | 0.0472 | 0.0472 | 0.0043874 | 0.0039278 | 0.0044323 | 0.0041621 | 0.003112 | 0.0026878 | 0.0080634 | 0.0080634 | 0.0080634 | 0.0080634 | 0.0080634 | 0.0080634 | 0.0080634 | 0.0080634
2 | 0.06 | 0.05 | 0.06 | 0.05 | 0.04 | 49.6 | 18.32 | 4.73 | 25 | 18.24 | 18.19 | 25.19 | 22.61 | 22.51 | 28.19 | 26.53 | 0.017 | 0.21 | 0.14 | 0.08 | 10.72 | 9.96 | 7.69 | 25 | 18.24 | 18.19 | 0.080499 | 0.079677 | 0.089509 | 0.086465 | 0.054189 | 14.8656 | 20.7211 | 20.7211 | 20.7211 | 17.6141 | 17.6141 | 17.6141 | 20.8217 | 20.4624 | 0.080499 | 0.079677 | 0.089509 | 0.086465 | 0.054189 | 0.0080235 | 0.048141 | 0.048141 | 0.048141 | 0.048141 | 0.048141 | 0.048141 | 0.048141 | 0.048141 | 0.0044092 | 0.0040083 | 0.0045599 | 0.0043073 | 0.0031656 | 0.0027838 | 0.0083513 | 0.0083513 | 0.0083513 | 0.0083513 | 0.0083513 | 0.0083513 | 0.0083513 | 0.0083513
3 | 0.06 | 0.05 | 0.06 | 0.05 | 0.04 | 42.36 | 18.31 | 4.71 | 25.57 | 17.97 | 17.87 | 25.19 | 22.75 | 22.7 | 28.53 | 26.25 | 0.017 | 0.21 | 0.14 | 0.08 | 10.38 | 10.34 | 7.76 | 25.57 | 17.97 | 17.87 | 0.083297 | 0.083706 | 0.094129 | 0.090747 | 0.056352 | 15.1372 | 21.0996 | 21.0996 | 21.0996 | 17.9358 | 17.9358 | 17.9358 | 21.202 | 20.8361 | 0.083297 | 0.083706 | 0.094129 | 0.090747 | 0.056352 | 0.0081804 | 0.049082 | 0.049082 | 0.049082 | 0.049082 | 0.049082 | 0.049082 | 0.049082 | 0.049082 | 0.0044236 | 0.0040865 | 0.0046874 | 0.0044542 | 0.0032167 | 0.002881 | 0.008643 | 0.008643 | 0.008643 | 0.008643 | 0.008643 | 0.008643 | 0.008643 | 0.008643
4 | 0.06 | 0.05 | 0.06 | 0.05 | 0.04 | 63.21 | 18.3 | 4.59 | 26.19 | 17.72 | 17.57 | 25.4 | 23.11 | 23.23 | 28.89 | 25.94 | 0.017 | 0.22 | 0.14 | 0.08 | 10.19 | 10.84 | 7.94 | 26.19 | 17.72 | 17.57 | 0.085763 | 0.087439 | 0.09842 | 0.094706 | 0.058299 | 15.3408 | 21.3834 | 21.3834 | 21.3834 | 18.1771 | 18.1771 | 18.1771 | 21.4872 | 21.1164 | 0.085763 | 0.087439 | 0.09842 | 0.094706 | 0.058299 | 0.0083371 | 0.050022 | 0.050022 | 0.050022 | 0.050022 | 0.050022 | 0.050022 | 0.050022 | 0.050022 | 0.0044268 | 0.0041588 | 0.0048107 | 0.0045988 | 0.0032624 | 0.0029769 | 0.0089308 | 0.0089308 | 0.0089308 | 0.0089308 | 0.0089308 | 0.0089308 | 0.0089308 | 0.0089308
5 | 0.07 | 0.05 | 0.07 | 0.05 | 0.04 | 57.55 | 18.29 | 5.02 | 26.88 | 17.5 | 17.3 | 25.8 | 23.63 | 23.99 | 29.3 | 26 | 0.017 | 0.22 | 0.15 | 0.08 | 9.98 | 11.31 | 8.15 | 26.88 | 17.5 | 17.3 | 0.088651 | 0.091641 | 0.10324 | 0.099169 | 0.06054 | 15.6123 | 21.7619 | 21.7619 | 21.7619 | 18.4988 | 18.4988 | 18.4988 | 21.8675 | 21.4902 | 0.088651 | 0.091641 | 0.10324 | 0.099169 | 0.06054 | 0.0084939 | 0.050963 | 0.050964 | 0.050964 | 0.050963 | 0.050964 | 0.050964 | 0.050963 | 0.050963 | 0.0044225 | 0.0042287 | 0.0049339 | 0.0047453 | 0.0033055 | 0.0030742 | 0.0092225 | 0.0092225 | 0.0092225 | 0.0092225 | 0.0092225 | 0.0092225 | 0.0092225 | 0.0092225
6 | 0.07 | 0.05 | 0.07 | 0.05 | 0.04 | 60.93 | 18.3 | 5.02 | 26.98 | 17.56 | 17.36 | 26.27 | 24.12 | 24.72 | 29.38 | 26.05 | 0.017 | 0.22 | 0.15 | 0.08 | 10.2 | 11.51 | 8.37 | 26.98 | 17.56 | 17.36 | 0.079481 | 0.082219 | 0.093202 | 0.088827 | 0.052916 | 15.8838 | 22.1404 | 22.1404 | 22.1404 | 18.8205 | 18.8205 | 18.8205 | 22.2478 | 21.8639 | 0.079481 | 0.082219 | 0.093202 | 0.088827 | 0.052916 | 0.0086538 | 0.051923 | 0.051923 | 0.051923 | 0.051923 | 0.051923 | 0.051923 | 0.051923 | 0.051923 | 0.0041329 | 0.0039601 | 0.0046738 | 0.0044486 | 0.0029847 | 0.0031855 | 0.0095564 | 0.0095564 | 0.0095564 | 0.0095564 | 0.0095564 | 0.0095564 | 0.0095564 | 0.0095564
7 | 0.06 | 0.05 | 0.06 | 0.05 | 0.04 | 74.26 | 18.29 | 5.01 | 26.83 | 17.49 | 17.3 | 27.07 | 25.08 | 26.16 | 29.25 | 25.93 | 0.017 | 0.21 | 0.14 | 0.08 | 10.71 | 12.01 | 9.1 | 26.83 | 17.49 | 17.3 | 0.069651 | 0.072116 | 0.082411 | 0.077745 | 0.044805 | 16.0875 | 22.4242 | 22.4242 | 22.4242 | 19.0618 | 19.0618 | 19.0618 | 22.533 | 22.1442 | 0.069651 | 0.072116 | 0.082411 | 0.077745 | 0.044805 | 0.0088137 | 0.052882 | 0.052882 | 0.052882 | 0.052882 | 0.052882 | 0.052882 | 0.052882 | 0.052882 | 0.0038134 | 0.0036634 | 0.0043847 | 0.0041207 | 0.0026342 | 0.003298 | 0.0098941 | 0.0098941 | 0.0098941 | 0.0098941 | 0.0098941 | 0.0098941 | 0.0098941 | 0.0098941
8 | 0.06 | 0.05 | 0.06 | 0.05 | 0.04 | 67.34 | 18.28 | 5.01 | 27.26 | 17.79 | 17.6 | 28.12 | 26.22 | 27.91 | 29.67 | 25.83 | 0.017 | 0.22 | 0.14 | 0.08 | 11.18 | 12.46 | 9.66 | 27.26 | 17.79 | 17.6 | 0.059795 | 0.061988 | 0.071614 | 0.06663 | 0.036625 | 16.359 | 22.8027 | 22.8027 | 22.8027 | 19.3835 | 19.3835 | 19.3835 | 22.9133 | 22.518 | 0.059795 | 0.061988 | 0.071614 | 0.06663 | 0.036625 | 0.0089736 | 0.053842 | 0.053842 | 0.053842 | 0.053842 | 0.053842 | 0.053842 | 0.053842 | 0.053842 | 0.0034621 | 0.003337 | 0.0040645 | 0.0037598 | 0.0022525 | 0.0034106 | 0.010232 | 0.010232 | 0.010232 | 0.010232 | 0.010232 | 0.010232 | 0.010232 | 0.010232
9 | 0.06 | 0.05 | 0.06 | 0.05 | 0.04 | 74.77 | 18.27 | 5 | 27.43 | 17.92 | 17.73 | 29.04 | 26.97 | 29.09 | 29.84 | 25.92 | 0.017 | 0.22 | 0.14 | 0.08 | 11.49 | 12.72 | 9.95 | 27.43 | 17.92 | 17.73 | 0.049573 | 0.051484 | 0.060412 | 0.055102 | 0.028147 | 16.6305 | 23.1812 | 23.1812 | 23.1812 | 19.7052 | 19.7052 | 19.7052 | 23.2937 | 22.8917 | 0.049573 | 0.051484 | 0.060412 | 0.055102 | 0.028147 | 0.0091334 | 0.054801 | 0.054801 | 0.054801 | 0.054801 | 0.054801 | 0.054801 | 0.054801 | 0.054801 | 0.0030791 | 0.0029807 | 0.0037134 | 0.0033657 | 0.0018397 | 0.0035232 | 0.01057 | 0.01057 | 0.01057 | 0.01057 | 0.01057 | 0.01057 | 0.01057 | 0.01057
10 | 0.06 | 0.05 | 0.06 | 0.05 | 0.04 | 81.46 | 18.25 | 5 | 27.65 | 18.13 | 17.94 | 29.7 | 27.32 | 29.66 | 30.15 | 25.71 | 0.017 | 0.22 | 0.15 | 0.08 | 11.66 | 12.84 | 10.06 | 27.65 | 18.13 | 17.94 | 0.038827 | 0.040439 | 0.04861 | 0.042989 | 0.019295 | 16.8342 | 23.465 | 23.465 | 23.465 | 19.9465 | 19.9465 | 19.9465 | 23.5789 | 23.172 | 0.038827 | 0.040439 | 0.04861 | 0.042989 | 0.019295 | 0.0092933 | 0.05576 | 0.05576 | 0.05576 | 0.05576 | 0.05576 | 0.05576 | 0.05576 | 0.05576 | 0.0026642 | 0.0025947 | 0.0033313 | 0.0029386 | 0.0013958 | 0.0036358 | 0.010907 | 0.010907 | 0.010907 | 0.010907 | 0.010907 | 0.010907 | 0.010907 | 0.010907
11 | 0.06 | 0.05 | 0.06 | 0.05 | 0.04 | 85.29 | 18.25 | 5 | 27.69 | 18.21 | 18.03 | 30.1 | 27.43 | 29.84 | 30.25 | 25.73 | 0.017 | 0.21 | 0.14 | 0.08 | 11.71 | 12.83 | 10.02 | 27.69 | 18.21 | 18.03 | 0.037996 | 0.038956 | 0.045611 | 0.04065 | 0.019014 | 17.1057 | 23.8435 | 23.8435 | 23.8435 | 20.2683 | 20.2683 | 20.2683 | 23.9592 | 23.5457 | 0.037996 | 0.038956 | 0.045611 | 0.04065 | 0.019014 | 0.0094533 | 0.05672 | 0.05672 | 0.05672 | 0.05672 | 0.05672 | 0.05672 | 0.05672 | 0.05672 | 0.0026843 | 0.0025765 | 0.003205 | 0.002852 | 0.0014111 | 0.0037471 | 0.011241 | 0.011241 | 0.011241 | 0.011241 | 0.011241 | 0.011241 | 0.011241 | 0.011241
12 | 0.06 | 0.05 | 0.06 | 0.05 | 0.04 | 87.17 | 18.24 | 4.99 | 27.91 | 18.38 | 18.21 | 30.32 | 27.46 | 29.89 | 30.47 | 25.65 | 0.017 | 0.22 | 0.14 | 0.08 | 11.68 | 12.75 | 9.87 | 27.91 | 18.38 | 18.21 | 0.037118 | 0.037406 | 0.042491 | 0.038215 | 0.018714 | 17.3772 | 24.222 | 24.222 | 24.222 | 20.59 | 20.59 | 20.59 | 24.3395 | 23.9195 | 0.037118 | 0.037406 | 0.042491 | 0.038215 | 0.018714 | 0.0096132 | 0.057679 | 0.057679 | 0.057679 | 0.057679 | 0.057679 | 0.057679 | 0.057679 | 0.057679 | 0.0027015 | 0.0025535 | 0.0030661 | 0.0027559 | 0.0014252 | 0.0038596 | 0.011579 | 0.011579 | 0.011579 | 0.011579 | 0.011579 | 0.011579 | 0.011579 | 0.011579
13 | 0.06 | 0.05 | 0.06 | 0.05 | 0.04 | 86.81 | 18.23 | 4.99 | 28.16 | 18.49 | 18.3 | 30.4 | 27.4 | 29.8 | 30.55 | 25.24 | 0.017 | 0.21 | 0.14 | 0.08 | 11.61 | 12.63 | 9.65 | 28.16 | 18.49 | 18.3 | 0.036054 | 0.03565 | 0.039101 | 0.035546 | 0.018324 | 17.5808 | 24.5058 | 24.5058 | 24.5058 | 20.8313 | 20.8313 | 20.8313 | 24.6247 | 24.1998 | 0.036054 | 0.03565 | 0.039101 | 0.035546 | 0.018324 | 0.0097731 | 0.058639 | 0.058639 | 0.058639 | 0.058639 | 0.058639 | 0.058639 | 0.058639 | 0.058639 | 0.0027151 | 0.0025245 | 0.0029136 | 0.0026492 | 0.0014376 | 0.0039722 | 0.011917 | 0.011917 | 0.011917 | 0.011917 | 0.011917 | 0.011917 | 0.011917 | 0.011917
14 | 0.06 | 0.05 | 0.06 | 0.05 | 0.04 | 86.43 | 18.22 | 4.99 | 28.3 | 18.61 | 18.43 | 30.43 | 27.37 | 29.75 | 30.72 | 25.18 | 0.017 | 0.21 | 0.14 | 0.08 | 11.58 | 12.55 | 9.52 | 28.3 | 18.61 | 18.43 | 0.03509 | 0.033972 | 0.035756 | 0.03293 | 0.017988 | 17.8524 | 24.8843 | 24.8843 | 24.8843 | 21.153 | 21.153 | 21.153 | 25.005 | 24.5735 | 0.03509 | 0.033972 | 0.035756 | 0.03293 | 0.017988 | 0.009933 | 0.059598 | 0.059598 | 0.059598 | 0.059598 | 0.059598 | 0.059598 | 0.059598 | 0.059598 | 0.002725 | 0.0024897 | 0.0027473 | 0.0025319 | 0.0014484 | 0.0040848 | 0.012254 | 0.012254 | 0.012254 | 0.012254 | 0.012254 | 0.012254 | 0.012254 | 0.012254
15 | 0.07 | 0.05 | 0.07 | 0.05 | 0.04 | 86.07 | 18.22 | 4.99 | 28.56 | 18.82 | 18.64 | 30.52 | 27.48 | 29.93 | 30.96 | 25.17 | 0.017 | 0.24 | 0.16 | 0.09 | 11.61 | 12.54 | 9.5 | 28.56 | 18.82 | 18.64 | 0.034079 | 0.032226 | 0.032291 | 0.030219 | 0.017634 | 18.1239 | 25.2627 | 25.2627 | 25.2627 | 21.4747 | 21.4747 | 21.4747 | 25.3853 | 24.9473 | 0.034079 | 0.032226 | 0.032291 | 0.030219 | 0.017634 | 0.010093 | 0.060557 | 0.060558 | 0.060558 | 0.060557 | 0.060558 | 0.060558 | 0.060557 | 0.060557 | 0.0027303 | 0.0024483 | 0.0025665 | 0.0024032 | 0.0014572 | 0.0041961 | 0.012588 | 0.012588 | 0.012588 | 0.012588 | 0.012588 | 0.012588 | 0.012588 | 0.012588
16 | 0.07 | 0.05 | 0.07 | 0.05 | 0.05 | 85.73 | 18.22 | 4.94 | 28.96 | 19.05 | 18.87 | 30.69 | 27.7 | 30.27 | 31.2 | 24.68 | 0.017 | 0.24 | 0.16 | 0.09 | 11.76 | 12.66 | 9.63 | 28.96 | 19.05 | 18.87 | 0.03331 | 0.031289 | 0.032424 | 0.030142 | 0.016933 | 18.3954 | 25.6412 | 25.6412 | 25.6412 | 21.7964 | 21.7964 | 21.7964 | 25.7656 | 25.321 | 0.03331 | 0.031289 | 0.032424 | 0.030142 | 0.016933 | 0.010273 | 0.06164 | 0.06164 | 0.06164 | 0.06164 | 0.06164 | 0.06164 | 0.06164 | 0.06164 | 0.002712 | 0.0024167 | 0.002607 | 0.0024305 | 0.0014183 | 0.0043176 | 0.012953 | 0.012953 | 0.012953 | 0.012953 | 0.012953 | 0.012953 | 0.012953 | 0.012953
17 | 0.07 | 0.06 | 0.08 | 0.05 | 0.05 | 85.54 | 18.21 | 4.94 | 29.1 | 19.16 | 18.98 | 30.85 | 27.85 | 30.51 | 31.31 | 24.43 | 0.017 | 0.25 | 0.17 | 0.09 | 11.88 | 12.75 | 9.71 | 29.1 | 19.16 | 18.98 | 0.032503 | 0.030309 | 0.032547 | 0.030049 | 0.016203 | 18.6669 | 26.0197 | 26.0197 | 26.0197 | 22.1181 | 22.1181 | 22.1181 | 26.1459 | 25.6948 | 0.032503 | 0.030309 | 0.032547 | 0.030049 | 0.016203 | 0.010454 | 0.062722 | 0.062722 | 0.062722 | 0.062722 | 0.062722 | 0.062722 | 0.062722 | 0.062722 | 0.0026891 | 0.00238 | 0.0026464 | 0.002456 | 0.0013752 | 0.0044405 | 0.013321 | 0.013321 | 0.013321 | 0.013321 | 0.013321 | 0.013321 | 0.013321 | 0.013321
18 | 0.08 | 0.06 | 0.08 | 0.06 | 0.05 | 85.35 | 18.2 | 4.94 | 29.57 | 19.46 | 19.27 | 31.21 | 28.31 | 31.24 | 31.71 | 24.46 | 0.017 | 0.25 | 0.17 | 0.09 | 12.01 | 12.84 | 9.78 | 29.57 | 19.46 | 19.27 | 0.031659 | 0.029287 | 0.03266 | 0.029941 | 0.015445 | 18.9384 | 26.3982 | 26.3982 | 26.3982 | 22.4399 | 22.4399 | 22.4399 | 26.5262 | 26.0685 | 0.031659 | 0.029287 | 0.03266 | 0.029941 | 0.015445 | 0.010646 | 0.063873 | 0.063873 | 0.063873 | 0.063873 | 0.063873 | 0.063873 | 0.063873 | 0.063873 | 0.0026598 | 0.0023368 | 0.002683 | 0.0024785 | 0.0013271 | 0.004562 | 0.013686 | 0.013686 | 0.013686 | 0.013686 | 0.013686 | 0.013686 | 0.013686 | 0.013686
19 | 0.08 | 0.06 | 0.08 | 0.06 | 0.05 | 85.18 | 18.2 | 4.94 | 29.83 | 19.65 | 19.46 | 31.5 | 28.54 | 31.62 | 31.97 | 23.38 | 0.017 | 0.25 | 0.17 | 0.09 | 12.09 | 12.88 | 9.8 | 29.83 | 19.65 | 19.46 | 0.030777 | 0.028224 | 0.032762 | 0.029817 | 0.014658 | 19.2099 | 26.7766 | 26.7766 | 26.7766 | 22.7616 | 22.7616 | 22.7616 | 26.9065 | 26.4422 | 0.030777 | 0.028224 | 0.032762 | 0.029817 | 0.014658 | 0.010815 | 0.064887 | 0.064887 | 0.064887 | 0.064887 | 0.064887 | 0.064887 | 0.064887 | 0.064887 | 0.0026251 | 0.0022878 | 0.0027178 | 0.0024985 | 0.0012745 | 0.0046835 | 0.014051 | 0.014051 | 0.014051 | 0.014051 | 0.014051 | 0.014051 | 0.014051 | 0.014051
20 | 0.08 | 0.06 | 0.08 | 0.06 | 0.05 | 85.03 | 18.2 | 4.93 | 29.94 | 19.71 | 19.52 | 31.77 | 28.76 | 31.97 | 32.07 | 23.44 | 0.017 | 0.25 | 0.17 | 0.09 | 12.2 | 12.96 | 9.86 | 29.94 | 19.71 | 19.52 | 0.029857 | 0.027119 | 0.032854 | 0.029677 | 0.013843 | 19.4815 | 27.1551 | 27.1551 | 27.1551 | 23.0833 | 23.0833 | 23.0833 | 27.2868 | 26.816 | 0.029857 | 0.027119 | 0.032854 | 0.029677 | 0.013843 | 0.010995 | 0.06597 | 0.06597 | 0.06597 | 0.06597 | 0.06597 | 0.06597 | 0.06597 | 0.06597 | 0.0025849 | 0.0022331 | 0.0027507 | 0.0025162 | 0.0012173 | 0.0048051 | 0.014415 | 0.014415 | 0.014415 | 0.014415 | 0.014415 | 0.014415 | 0.014415 | 0.014415
21 | 0.08 | 0.06 | 0.08 | 0.06 | 0.05 | 84.91 | 18.19 | 4.93 | 30.3 | 19.95 | 19.76 | 32.06 | 29.01 | 32.39 | 32.34 | 23.01 | 0.017 | 0.25 | 0.17 | 0.09 | 12.33 | 13.07 | 9.96 | 30.3 | 19.95 | 19.76 | 0.029305 | 0.026855 | 0.03299 | 0.029735 | 0.013906 | 19.753 | 27.5336 | 27.5336 | 27.5336 | 23.405 | 23.405 | 23.405 | 27.6672 | 27.1897 | 0.029305 | 0.026855 | 0.03299 | 0.029735 | 0.013906 | 0.011175 | 0.067052 | 0.067052 | 0.067052 | 0.067052 | 0.067052 | 0.067052 | 0.067052 | 0.067052 | 0.0025717 | 0.0022411 | 0.0028105 | 0.0025587 | 0.0012378 | 0.0049266 | 0.01478 | 0.01478 | 0.01478 | 0.01478 | 0.01478 | 0.01478 | 0.01478 | 0.01478
22 | 0.08 | 0.06 | 0.08 | 0.06 | 0.05 | 84.79 | 18.18 | 4.92 | 31.07 | 20.44 | 20.24 | 32.52 | 29.55 | 33.26 | 33.04 | 23.39 | 0.017 | 0.26 | 0.17 | 0.1 | 12.38 | 13.07 | 9.91 | 31.07 | 20.44 | 20.24 | 0.028823 | 0.026664 | 0.033229 | 0.029884 | 0.014013 | 20.0924 | 28.0066 | 28.0066 | 28.0066 | 23.8072 | 23.8072 | 23.8072 | 28.1425 | 27.6569 | 0.028823 | 0.026664 | 0.033229 | 0.029884 | 0.014013 | 0.011356 | 0.068134 | 0.068134 | 0.068134 | 0.068134 | 0.068134 | 0.068134 | 0.068134 | 0.068134 | 0.0025546 | 0.0022467 | 0.0028699 | 0.0026001 | 0.0012578 | 0.0050481 | 0.015144 | 0.015144 | 0.015144 | 0.015144 | 0.015144 | 0.015144 | 0.015144 | 0.015144
23 | 0.08 | 0.06 | 0.08 | 0.06 | 0.05 | 84.68 | 18.17 | 4.92 | 31.08 | 20.44 | 20.25 | 32.84 | 29.74 | 33.58 | 33.1 | 23.51 | 0.017 | 0.26 | 0.17 | 0.1 | 12.37 | 13.01 | 9.82 | 31.08 | 20.44 | 20.25 | 0.028213 | 0.026362 | 0.033347 | 0.029921 | 0.014069 | 20.3639 | 28.3851 | 28.3851 | 28.3851 | 24.1289 | 24.1289 | 24.1289 | 28.5228 | 28.0306 | 0.028213 | 0.026362 | 0.033347 | 0.029921 | 0.014069 | 0.011536 | 0.069217 | 0.069217 | 0.069217 | 0.069217 | 0.069217 | 0.069217 | 0.069217 | 0.069217 | 0.0025337 | 0.00225 | 0.0029287 | 0.0026406 | 0.0012772 | 0.0051697 | 0.015509 | 0.015509 | 0.015509 | 0.015509 | 0.015509 | 0.015509 | 0.015509 | 0.015509
24 | 0.08 | 0.06 | 0.08 | 0.06 | 0.05 | 83.26 | 17.64 | 4.78 | 31.16 | 20.44 | 20.24 | 33.07 | 29.87 | 33.8 | 33.06 | 23.56 | 0.017 | 0.25 | 0.17 | 0.09 | 12.37 | 12.98 | 9.71 | 31.16 | 20.44 | 20.24 | 0.027577 | 0.026043 | 0.033455 | 0.029948 | 0.014122 | 20.6354 | 28.7636 | 28.7636 | 28.7636 | 24.4506 | 24.4506 | 24.4506 | 28.9031 | 28.4044 | 0.027577 | 0.026043 | 0.033455 | 0.029948 | 0.014122 | 0.011717 | 0.0703 | 0.0703 | 0.0703 | 0.0703 | 0.0703 | 0.0703 | 0.0703 | 0.0703 | 0.0025089 | 0.0022508 | 0.0029871 | 0.0026799 | 0.0012962 | 0.0052912 | 0.015874 | 0.015874 | 0.015874 | 0.015874 | 0.015874 | 0.015874 | 0.015874 | 0.015874
25 | 0.08 | 0.06 | 0.08 | 0.06 | 0.05 | 81.71 | 17.1 | 4.68 | 31.29 | 20.55 | 20.34 | 33.23 | 29.95 | 33.93 | 33.13 | 23.79 | 0.017 | 0.25 | 0.17 | 0.09 | 12.35 | 12.92 | 9.61 | 31.29 | 20.55 | 20.34 | 0.026915 | 0.025707 | 0.033555 | 0.029966 | 0.01417 | 20.9069 | 29.142 | 29.142 | 29.142 | 24.7723 | 24.7723 | 24.7723 | 29.2834 | 28.7781 | 0.026915 | 0.025707 | 0.033555 | 0.029966 | 0.01417 | 0.011897 | 0.071382 | 0.071382 | 0.071382 | 0.071382 | 0.071382 | 0.071382 | 0.071382 | 0.071382 | 0.0024802 | 0.0022492 | 0.0030451 | 0.0027183 | 0.0013146 | 0.0054127 | 0.016238 | 0.016238 | 0.016238 | 0.016238 | 0.016238 | 0.016238 | 0.016238 | 0.016238
26 | 0.08 | 0.06 | 0.08 | 0.06 | 0.05 | 81.71 | 17.1 | 4.68 | 31.29 | 20.55 | 20.34 | 33.23 | 29.95 | 33.93 | 33.13 | 23.79 | 0.017 | 0.25 | 0.17 | 0.09 | 12.35 | 12.92 | 9.61 | 31.29 | 20.55 | 20.34 | 0.026915 | 0.025707 | 0.033555 | 0.029966 | 0.01417 | 20.9069 | 29.142 | 29.142 | 29.142 | 24.7723 | 24.7723 | 24.7723 | 29.2834 | 28.7781 | 0.026915 | 0.025707 | 0.033555 | 0.029966 | 0.01417 | 0.011897 | 0.071382 | 0.071382 | 0.071382 | 0.071382 | 0.071382 | 0.071382 | 0.071382 | 0.071382 | 0.0024802 | 0.0022492 | 0.0030451 | 0.0027183 | 0.0013146 | 0.0054127 | 0.016238 | 0.016238 | 0.016238 | 0.016238 | 0.016238 | 0.016238 | 0.016238 | 0.016238
27 | 0.08 | 0.06 | 0.08 | 0.06 | 0.05 | 81.71 | 17.1 | 4.68 | 31.29 | 20.55 | 20.34 | 33.23 | 29.95 | 33.93 | 33.13 | 23.79 | 0.017 | 0.25 | 0.17 | 0.09 | 12.35 | 12.92 | 9.61 | 31.29 | 20.55 | 20.34 | 0.026915 | 0.025707 | 0.033555 | 0.029966 | 0.01417 | 20.9069 | 29.142 | 29.142 | 29.142 | 24.7723 | 24.7723 | 24.7723 | 29.2834 | 28.7781 | 0.026915 | 0.025707 | 0.033555 | 0.029966 | 0.01417 | 0.011897 | 0.071382 | 0.071382 | 0.071382 | 0.071382 | 0.071382 | 0.071382 | 0.071382 | 0.071382 | 0.0024802 | 0.0022492 | 0.0030451 | 0.0027183 | 0.0013146 | 0.0054127 | 0.016238 | 0.016238 | 0.016238 | 0.016238 | 0.016238 | 0.016238 | 0.016238 | 0.016238
28 | 0.08 | 0.06 | 0.08 | 0.06 | 0.05 | 81.71 | 17.1 | 4.68 | 31.29 | 20.55 | 20.34 | 33.23 | 29.95 | 33.93 | 33.13 | 23.79 | 0.017 | 0.25 | 0.17 | 0.09 | 12.35 | 12.92 | 9.61 | 31.29 | 20.55 | 20.34 | 0.026915 | 0.025707 | 0.033555 | 0.029966 | 0.01417 | 20.9069 | 29.142 | 29.142 | 29.142 | 24.7723 | 24.7723 | 24.7723 | 29.2834 | 28.7781 | 0.026915 | 0.025707 | 0.033555 | 0.029966 | 0.01417 | 0.011897 | 0.071382 | 0.071382 | 0.071382 | 0.071382 | 0.071382 | 0.071382 | 0.071382 | 0.071382 | 0.0024802 | 0.0022492 | 0.0030451 | 0.0027183 | 0.0013146 | 0.0054127 | 0.016238 | 0.016238 | 0.016238 | 0.016238 | 0.016238 | 0.016238 | 0.016238 | 0.016238
29 | 0.08 | 0.06 | 0.08 | 0.06 | 0.05 | 81.71 | 17.1 | 4.68 | 31.29 | 20.55 | 20.34 | 33.23 | 29.95 | 33.93 | 33.13 | 23.79 | 0.017 | 0.25 | 0.17 | 0.09 | 12.35 | 12.92 | 9.61 | 31.29 | 20.55 | 20.34 | 0.026915 | 0.025707 | 0.033555 | 0.029966 | 0.01417 | 20.9069 | 29.142 | 29.142 | 29.142 | 24.7723 | 24.7723 | 24.7723 | 29.2834 | 28.7781 | 0.026915 | 0.025707 | 0.033555 | 0.029966 | 0.01417 | 0.011897 | 0.071382 | 0.071382 | 0.071382 | 0.071382 | 0.071382 | 0.071382 | 0.071382 | 0.071382 | 0.0024802 | 0.0022492 | 0.0030451 | 0.0027183 | 0.0013146 | 0.0054127 | 0.016238 | 0.016238 | 0.016238 | 0.016238 | 0.016238 | 0.016238 | 0.016238 | 0.016238
30 | 0.08 | 0.06 | 0.08 | 0.06 | 0.05 | 81.71 | 17.1 | 4.68 | 31.29 | 20.55 | 20.34 | 33.23 | 29.95 | 33.93 | 33.13 | 23.79 | 0.017 | 0.25 | 0.17 | 0.09 | 12.35 | 12.92 | 9.61 | 31.29 | 20.55 | 20.34 | 0.026915 | 0.025707 | 0.033555 | 0.029966 | 0.01417 | 20.9069 | 29.142 | 29.142 | 29.142 | 24.7723 | 24.7723 | 24.7723 | 29.2834 | 28.7781 | 0.026915 | 0.025707 | 0.033555 | 0.029966 | 0.01417 | 0.011897 | 0.071382 | 0.071382 | 0.071382 | 0.071382 | 0.071382 | 0.071382 | 0.071382 | 0.071382 | 0.0024802 | 0.0022492 | 0.0030451 | 0.0027183 | 0.0013146 | 0.0054127 | 0.016238 | 0.016238 | 0.016238 | 0.016238 | 0.016238 | 0.016238 | 0.016238 | 0.016238
31 | 0.08 | 0.06 | 0.08 | 0.06 | 0.05 | 81.71 | 17.1 | 4.68 | 31.29 | 20.55 | 20.34 | 33.23 | 29.95 | 33.93 | 33.13 | 23.79 | 0.017 | 0.25 | 0.17 | 0.09 | 12.35 | 12.92 | 9.61 | 31.29 | 20.55 | 20.34 | 0.026915 | 0.025707 | 0.033555 | 0.029966 | 0.01417 | 20.9069 | 29.142 | 29.142 | 29.142 | 24.7723 | 24.7723 | 24.7723 | 29.2834 | 28.7781 | 0.026915 | 0.025707 | 0.033555 | 0.029966 | 0.01417 | 0.011897 | 0.071382 | 0.071382 | 0.071382 | 0.071382 | 0.071382 | 0.071382 | 0.071382 | 0.071382 | 0.0024802 | 0.0022492 | 0.0030451 | 0.0027183 | 0.0013146 | 0.0054127 | 0.016238 | 0.016238 | 0.016238 | 0.016238 | 0.016238 | 0.016238 | 0.016238 | 0.016238
32 | 0.08 | 0.06 | 0.08 | 0.06 | 0.05 | 81.71 | 17.1 | 4.68 | 31.29 | 20.55 | 20.34 | 33.23 | 29.95 | 33.93 | 33.13 | 23.79 | 0.017 | 0.25 | 0.17 | 0.09 | 12.35 | 12.92 | 9.61 | 31.29 | 20.55 | 20.34 | 0.026915 | 0.025707 | 0.033555 | 0.029966 | 0.01417 | 20.9069 | 29.142 | 29.142 | 29.142 | 24.7723 | 24.7723 | 24.7723 | 29.2834 | 28.7781 | 0.026915 | 0.025707 | 0.033555 | 0.029966 | 0.01417 | 0.011897 | 0.071382 | 0.071382 | 0.071382 | 0.071382 | 0.071382 | 0.071382 | 0.071382 | 0.071382 | 0.0024802 | 0.0022492 | 0.0030451 | 0.0027183 | 0.0013146 | 0.0054127 | 0.016238 | 0.016238 | 0.016238 | 0.016238 | 0.016238 | 0.016238 | 0.016238 | 0.016238
33 | 0.08 | 0.06 | 0.08 | 0.06 | 0.05 | 81.71 | 17.1 | 4.68 | 31.29 | 20.55 | 20.34 | 33.23 | 29.95 | 33.93 | 33.13 | 23.79 | 0.017 | 0.25 | 0.17 | 0.09 | 12.35 | 12.92 | 9.61 | 31.29 | 20.55 | 20.34 | 0.026915 | 0.025707 | 0.033555 | 0.029966 | 0.01417 | 20.9069 | 29.142 | 29.142 | 29.142 | 24.7723 | 24.7723 | 24.7723 | 29.2834 | 28.7781 | 0.026915 | 0.025707 | 0.033555 | 0.029966 | 0.01417 | 0.011897 | 0.071382 | 0.071382 | 0.071382 | 0.071382 | 0.071382 | 0.071382 | 0.071382 | 0.071382 | 0.0024802 | 0.0022492 | 0.0030451 | 0.0027183 | 0.0013146 | 0.0054127 | 0.016238 | 0.016238 | 0.016238 | 0.016238 | 0.016238 | 0.016238 | 0.016238 | 0.016238
34 | 0.08 | 0.06 | 0.08 | 0.06 | 0.05 | 81.71 | 17.1 | 4.68 | 31.29 | 20.55 | 20.34 | 33.23 | 29.95 | 33.93 | 33.13 | 23.79 | 0.017 | 0.25 | 0.17 | 0.09 | 12.35 | 12.92 | 9.61 | 31.29 | 20.55 | 20.34 | 0.026915 | 0.025707 | 0.033555 | 0.029966 | 0.01417 | 20.9069 | 29.142 | 29.142 | 29.142 | 24.7723 | 24.7723 | 24.7723 | 29.2834 | 28.7781 | 0.026915 | 0.025707 | 0.033555 | 0.029966 | 0.01417 | 0.011897 | 0.071382 | 0.071382 | 0.071382 | 0.071382 | 0.071382 | 0.071382 | 0.071382 | 0.071382 | 0.0024802 | 0.0022492 | 0.0030451 | 0.0027183 | 0.0013146 | 0.0054127 | 0.016238 | 0.016238 | 0.016238 | 0.016238 | 0.016238 | 0.016238 | 0.016238 | 0.016238
35 | 0.08 | 0.06 | 0.08 | 0.06 | 0.05 | 81.71 | 17.1 | 4.68 | 31.29 | 20.55 | 20.34 | 33.23 | 29.95 | 33.93 | 33.13 | 23.79 | 0.017 | 0.25 | 0.17 | 0.09 | 12.35 | 12.92 | 9.61 | 31.29 | 20.55 | 20.34 | 0.026915 | 0.025707 | 0.033555 | 0.029966 | 0.01417 | 20.9069 | 29.142 | 29.142 | 29.142 | 24.7723 | 24.7723 | 24.7723 | 29.2834 | 28.7781 | 0.026915 | 0.025707 | 0.033555 | 0.029966 | 0.01417 | 0.011897 | 0.071382 | 0.071382 | 0.071382 | 0.071382 | 0.071382 | 0.071382 | 0.071382 | 0.071382 | 0.0024802 | 0.0022492 | 0.0030451 | 0.0027183 | 0.0013146 | 0.0054127 | 0.016238 | 0.016238 | 0.016238 | 0.016238 | 0.016238 | 0.016238 | 0.016238 | 0.016238
36 | 0.08 | 0.06 | 0.08 | 0.06 | 0.05 | 81.71 | 17.1 | 4.68 | 31.29 | 20.55 | 20.34 | 33.23 | 29.95 | 33.93 | 33.13 | 23.79 | 0.017 | 0.25 | 0.17 | 0.09 | 12.35 | 12.92 | 9.61 | 31.29 | 20.55 | 20.34 | 0.026915 | 0.025707 | 0.033555 | 0.029966 | 0.01417 | 20.9069 | 29.142 | 29.142 | 29.142 | 24.7723 | 24.7723 | 24.7723 | 29.2834 | 28.7781 | 0.026915 | 0.025707 | 0.033555 | 0.029966 | 0.01417 | 0.011897 | 0.071382 | 0.071382 | 0.071382 | 0.071382 | 0.071382 | 0.071382 | 0.071382 | 0.071382 | 0.0024802 | 0.0022492 | 0.0030451 | 0.0027183 | 0.0013146 | 0.0054127 | 0.016238 | 0.016238 | 0.016238 | 0.016238 | 0.016238 | 0.016238 | 0.016238 | 0.016238
37 | 0.08 | 0.06 | 0.08 | 0.06 | 0.05 | 81.71 | 17.1 | 4.68 | 31.29 | 20.55 | 20.34 | 33.23 | 29.95 | 33.93 | 33.13 | 23.79 | 0.017 | 0.25 | 0.17 | 0.09 | 12.35 | 12.92 | 9.61 | 31.29 | 20.55 | 20.34 | 0.026915 | 0.025707 | 0.033555 | 0.029966 | 0.01417 | 20.9069 | 29.142 | 29.142 | 29.142 | 24.7723 | 24.7723 | 24.7723 | 29.2834 | 28.7781 | 0.026915 | 0.025707 | 0.033555 | 0.029966 | 0.01417 | 0.011897 | 0.071382 | 0.071382 | 0.071382 | 0.071382 | 0.071382 | 0.071382 | 0.071382 | 0.071382 | 0.0024802 | 0.0022492 | 0.0030451 | 0.0027183 | 0.0013146 | 0.0054127 | 0.016238 | 0.016238 | 0.016238 | 0.016238 | 0.016238 | 0.016238 | 0.016238 | 0.016238
38 | 0.08 | 0.06 | 0.08 | 0.06 | 0.05 | 81.71 | 17.1 | 4.68 | 31.29 | 20.55 | 20.34 | 33.23 | 29.95 | 33.93 | 33.13 | 23.79 | 0.017 | 0.25 | 0.17 | 0.09 | 12.35 | 12.92 | 9.61 | 31.29 | 20.55 | 20.34 | 0.026915 | 0.025707 | 0.033555 | 0.029966 | 0.01417 | 20.9069 | 29.142 | 29.142 | 29.142 | 24.7723 | 24.7723 | 24.7723 | 29.2834 | 28.7781 | 0.026915 | 0.025707 | 0.033555 | 0.029966 | 0.01417 | 0.011897 | 0.071382 | 0.071382 | 0.071382 | 0.071382 | 0.071382 | 0.071382 | 0.071382 | 0.071382 | 0.0024802 | 0.0022492 | 0.0030451 | 0.0027183 | 0.0013146 | 0.0054127 | 0.016238 | 0.016238 | 0.016238 | 0.016238 | 0.016238 | 0.016238 | 0.016238 | 0.016238
39 | 0.08 | 0.06 | 0.08 | 0.06 | 0.05 | 81.71 | 17.1 | 4.68 | 31.29 | 20.55 | 20.34 | 33.23 | 29.95 | 33.93 | 33.13 | 23.79 | 0.017 | 0.25 | 0.17 | 0.09 | 12.35 | 12.92 | 9.61 | 31.29 | 20.55 | 20.34 | 0.026915 | 0.025707 | 0.033555 | 0.029966 | 0.01417 | 20.9069 | 29.142 | 29.142 | 29.142 | 24.7723 | 24.7723 | 24.7723 | 29.2834 | 28.7781 | 0.026915 | 0.025707 | 0.033555 | 0.029966 | 0.01417 | 0.011897 | 0.071382 | 0.071382 | 0.071382 | 0.071382 | 0.071382 | 0.071382 | 0.071382 | 0.071382 | 0.0024802 | 0.0022492 | 0.0030451 | 0.0027183 | 0.0013146 | 0.0054127 | 0.016238 | 0.016238 | 0.016238 | 0.016238 | 0.016238 | 0.016238 | 0.016238 | 0.016238
40 | 0.08 | 0.06 | 0.08 | 0.06 | 0.05 | 81.71 | 17.1 | 4.68 | 31.29 | 20.55 | 20.34 | 33.23 | 29.95 | 33.93 | 33.13 | 23.79 | 0.017 | 0.25 | 0.17 | 0.09 | 12.35 | 12.92 | 9.61 | 31.29 | 20.55 | 20.34 | 0.026915 | 0.025707 | 0.033555 | 0.029966 | 0.01417 | 20.9069 | 29.142 | 29.142 | 29.142 | 24.7723 | 24.7723 | 24.7723 | 29.2834 | 28.7781 | 0.026915 | 0.025707 | 0.033555 | 0.029966 | 0.01417 | 0.011897 | 0.071382 | 0.071382 | 0.071382 | 0.071382 | 0.071382 | 0.071382 | 0.071382 | 0.071382 | 0.0024802 | 0.0022492 | 0.0030451 | 0.0027183 | 0.0013146 | 0.0054127 | 0.016238 | 0.016238 | 0.016238 | 0.016238 | 0.016238 | 0.016238 | 0.016238 | 0.016238
41 | 0.08 | 0.06 | 0.08 | 0.06 | 0.05 | 81.71 | 17.1 | 4.68 | 31.29 | 20.55 | 20.34 | 33.23 | 29.95 | 33.93 | 33.13 | 23.79 | 0.017 | 0.25 | 0.17 | 0.09 | 12.35 | 12.92 | 9.61 | 31.29 | 20.55 | 20.34 | 0.026915 | 0.025707 | 0.033555 | 0.029966 | 0.01417 | 20.9069 | 29.142 | 29.142 | 29.142 | 24.7723 | 24.7723 | 24.7723 | 29.2834 | 28.7781 | 0.026915 | 0.025707 | 0.033555 | 0.029966 | 0.01417 | 0.011897 | 0.071382 | 0.071382 | 0.071382 | 0.071382 | 0.071382 | 0.071382 | 0.071382 | 0.071382 | 0.0024802 | 0.0022492 | 0.0030451 | 0.0027183 | 0.0013146 | 0.0054127 | 0.016238 | 0.016238 | 0.016238 | 0.016238 | 0.016238 | 0.016238 | 0.016238 | 0.016238
42 | 0.08 | 0.06 | 0.08 | 0.06 | 0.05 | 81.71 | 17.1 | 4.68 | 31.29 | 20.55 | 20.34 | 33.23 | 29.95 | 33.93 | 33.13 | 23.79 | 0.017 | 0.25 | 0.17 | 0.09 | 12.35 | 12.92 | 9.61 | 31.29 | 20.55 | 20.34 | 0.026915 | 0.025707 | 0.033555 | 0.029966 | 0.01417 | 20.9069 | 29.142 | 29.142 | 29.142 | 24.7723 | 24.7723 | 24.7723 | 29.2834 | 28.7781 | 0.026915 | 0.025707 | 0.033555 | 0.029966 | 0.01417 | 0.011897 | 0.071382 | 0.071382 | 0.071382 | 0.071382 | 0.071382 | 0.071382 | 0.071382 | 0.071382 | 0.0024802 | 0.0022492 | 0.0030451 | 0.0027183 | 0.0013146 | 0.0054127 | 0.016238 | 0.016238 | 0.016238 | 0.016238 | 0.016238 | 0.016238 | 0.016238 | 0.016238
43 | 0.08 | 0.06 | 0.08 | 0.06 | 0.05 | 81.71 | 17.1 | 4.68 | 31.29 | 20.55 | 20.34 | 33.23 | 29.95 | 33.93 | 33.13 | 23.79 | 0.017 | 0.25 | 0.17 | 0.09 | 12.35 | 12.92 | 9.61 | 31.29 | 20.55 | 20.34 | 0.026915 | 0.025707 | 0.033555 | 0.029966 | 0.01417 | 20.9069 | 29.142 | 29.142 | 29.142 | 24.7723 | 24.7723 | 24.7723 | 29.2834 | 28.7781 | 0.026915 | 0.025707 | 0.033555 | 0.029966 | 0.01417 | 0.011897 | 0.071382 | 0.071382 | 0.071382 | 0.071382 | 0.071382 | 0.071382 | 0.071382 | 0.071382 | 0.0024802 | 0.0022492 | 0.0030451 | 0.0027183 | 0.0013146 | 0.0054127 | 0.016238 | 0.016238 | 0.016238 | 0.016238 | 0.016238 | 0.016238 | 0.016238 | 0.016238
44 | 0.08 | 0.06 | 0.08 | 0.06 | 0.05 | 81.71 | 17.1 | 4.68 | 31.29 | 20.55 | 20.34 | 33.23 | 29.95 | 33.93 | 33.13 | 23.79 | 0.017 | 0.25 | 0.17 | 0.09 | 12.35 | 12.92 | 9.61 | 31.29 | 20.55 | 20.34 | 0.026915 | 0.025707 | 0.033555 | 0.029966 | 0.01417 | 20.9069 | 29.142 | 29.142 | 29.142 | 24.7723 | 24.7723 | 24.7723 | 29.2834 | 28.7781 | 0.026915 | 0.025707 | 0.033555 | 0.029966 | 0.01417 | 0.011897 | 0.071382 | 0.071382 | 0.071382 | 0.071382 | 0.071382 | 0.071382 | 0.071382 | 0.071382 | 0.0024802 | 0.0022492 | 0.0030451 | 0.0027183 | 0.0013146 | 0.0054127 | 0.016238 | 0.016238 | 0.016238 | 0.016238 | 0.016238 | 0.016238 | 0.016238 | 0.016238
45 | 0.08 | 0.06 | 0.08 | 0.06 | 0.05 | 81.71 | 17.1 | 4.68 | 31.29 | 20.55 | 20.34 | 33.23 | 29.95 | 33.93 | 33.13 | 23.79 | 0.017 | 0.25 | 0.17 | 0.09 | 12.35 | 12.92 | 9.61 | 31.29 | 20.55 | 20.34 | 0.026915 | 0.025707 | 0.033555 | 0.029966 | 0.01417 | 20.9069 | 29.142 | 29.142 | 29.142 | 24.7723 | 24.7723 | 24.7723 | 29.2834 | 28.7781 | 0.026915 | 0.025707 | 0.033555 | 0.029966 | 0.01417 | 0.011897 | 0.071382 | 0.071382 | 0.071382 | 0.071382 | 0.071382 | 0.071382 | 0.071382 | 0.071382 | 0.0024802 | 0.0022492 | 0.0030451 | 0.0027183 | 0.0013146 | 0.0054127 | 0.016238 | 0.016238 | 0.016238 | 0.016238 | 0.016238 | 0.016238 | 0.016238 | 0.016238
46 | 0.08 | 0.06 | 0.08 | 0.06 | 0.05 | 81.71 | 17.1 | 4.68 | 31.29 | 20.55 | 20.34 | 33.23 | 29.95 | 33.93 | 33.13 | 23.79 | 0.017 | 0.25 | 0.17 | 0.09 | 12.35 | 12.92 | 9.61 | 31.29 | 20.55 | 20.34 | 0.026915 | 0.025707 | 0.033555 | 0.029966 | 0.01417 | 20.9069 | 29.142 | 29.142 | 29.142 | 24.7723 | 24.7723 | 24.7723 | 29.2834 | 28.7781 | 0.026915 | 0.025707 | 0.033555 | 0.029966 | 0.01417 | 0.011897 | 0.071382 | 0.071382 | 0.071382 | 0.071382 | 0.071382 | 0.071382 | 0.071382 | 0.071382 | 0.0024802 | 0.0022492 | 0.0030451 | 0.0027183 | 0.0013146 | 0.0054127 | 0.016238 | 0.016238 | 0.016238 | 0.016238 | 0.016238 | 0.016238 | 0.016238 | 0.016238
47 | 0.08 | 0.06 | 0.08 | 0.06 | 0.05 | 81.71 | 17.1 | 4.68 | 31.29 | 20.55 | 20.34 | 33.23 | 29.95 | 33.93 | 33.13 | 23.79 | 0.017 | 0.25 | 0.17 | 0.09 | 12.35 | 12.92 | 9.61 | 31.29 | 20.55 | 20.34 | 0.026915 | 0.025707 | 0.033555 | 0.029966 | 0.01417 | 20.9069 | 29.142 | 29.142 | 29.142 | 24.7723 | 24.7723 | 24.7723 | 29.2834 | 28.7781 | 0.026915 | 0.025707 | 0.033555 | 0.029966 | 0.01417 | 0.011897 | 0.071382 | 0.071382 | 0.071382 | 0.071382 | 0.071382 | 0.071382 | 0.071382 | 0.071382 | 0.0024802 | 0.0022492 | 0.0030451 | 0.0027183 | 0.0013146 | 0.0054127 | 0.016238 | 0.016238 | 0.016238 | 0.016238 | 0.016238 | 0.016238 | 0.016238 | 0.016238
48 | 0.08 | 0.06 | 0.08 | 0.06 | 0.05 | 81.71 | 17.1 | 4.68 | 31.29 | 20.55 | 20.34 | 33.23 | 29.95 | 33.93 | 33.13 | 23.79 | 0.017 | 0.25 | 0.17 | 0.09 | 12.35 | 12.92 | 9.61 | 31.29 | 20.55 | 20.34 | 0.026915 | 0.025707 | 0.033555 | 0.029966 | 0.01417 | 20.9069 | 29.142 | 29.142 | 29.142 | 24.7723 | 24.7723 | 24.7723 | 29.2834 | 28.7781 | 0.026915 | 0.025707 | 0.033555 | 0.029966 | 0.01417 | 0.011897 | 0.071382 | 0.071382 | 0.071382 | 0.071382 | 0.071382 | 0.071382 | 0.071382 | 0.071382 | 0.0024802 | 0.0022492 | 0.0030451 | 0.0027183 | 0.0013146 | 0.0054127 | 0.016238 | 0.016238 | 0.016238 | 0.016238 | 0.016238 | 0.016238 | 0.016238 | 0.016238
49 | 0.08 | 0.06 | 0.08 | 0.06 | 0.05 | 81.71 | 17.1 | 4.68 | 31.29 | 20.55 | 20.34 | 33.23 | 29.95 | 33.93 | 33.13 | 23.79 | 0.017 | 0.25 | 0.17 | 0.09 | 12.35 | 12.92 | 9.61 | 31.29 | 20.55 | 20.34 | 0.026915 | 0.025707 | 0.033555 | 0.029966 | 0.01417 | 20.9069 | 29.142 | 29.142 | 29.142 | 24.7723 | 24.7723 | 24.7723 | 29.2834 | 28.7781 | 0.026915 | 0.025707 | 0.033555 | 0.029966 | 0.01417 | 0.011897 | 0.071382 | 0.071382 | 0.071382 | 0.071382 | 0.071382 | 0.071382 | 0.071382 | 0.071382 | 0.0024802 | 0.0022492 | 0.0030451 | 0.0027183 | 0.0013146 | 0.0054127 | 0.016238 | 0.016238 | 0.016238 | 0.016238 | 0.016238 | 0.016238 | 0.016238 | 0.016238
50 | 0.08 | 0.06 | 0.08 | 0.06 | 0.05 | 81.71 | 17.1 | 4.68 | 31.29 | 20.55 | 20.34 | 33.23 | 29.95 | 33.93 | 33.13 | 23.79 | 0.017 | 0.25 | 0.17 | 0.09 | 12.35 | 12.92 | 9.61 | 31.29 | 20.55 | 20.34 | 0.026915 | 0.025707 | 0.033555 | 0.029966 | 0.01417 | 20.9069 | 29.142 | 29.142 | 29.142 | 24.7723 | 24.7723 | 24.7723 | 29.2834 | 28.7781 | 0.026915 | 0.025707 | 0.033555 | 0.029966 | 0.01417 | 0.011897 | 0.071382 | 0.071382 | 0.071382 | 0.071382 | 0.071382 | 0.071382 | 0.071382 | 0.071382 | 0.0024802 | 0.0022492 | 0.0030451 | 0.0027183 | 0.0013146 | 0.0054127 | 0.016238 | 0.016238 | 0.016238 | 0.016238 | 0.016238 | 0.016238 | 0.016238 | 0.016238
Note on A3: Andrew Johnson: Make Column Headers Unique Make Columns python friendly
Note on A4: Andrew Johnson: summer_onpeak_usdperkwh
Note on A9: Andrew Johnson: to be used in screening and in the benefits dollar values to calculate benefits in reporting section

## Originial
Avoided Costs & Fuel Prices |  |  |  | All Avoided Costs must be in Year 2026$ | [6 empty] | END-USE FUEL COSTS
| LINE LOSS FACTORS (% of meter) | [9 empty] | RETAIL FUEL COST ADDERS ($/MMBtu) | [19 empty] | EMISSIONS IMPACTS |  |  |  | $/tonne CO2
Sectors | Summer On-Peak | Summer Off-Peak | Winter On-Peak | Winter Off-Peak | Shoulder |  | Summer Gener. Capacity |  | Summer T&D |  | Sectors | Natural Gas | 0 | 0 | 0 | 0 | 0 | [13 empty] | CO2 | NOx | CH4 | Equivalent CO2 Externalities
Res | 0.1 | 0.1 | 0.1 | 0.1 | 0.1 |  | 0.241 |  | 0.241 |  | Res | [18 empty] | Electric (tonne/MWh at gen) | 0 | 0 | 0 | $- | $/kWh | 1 tonne = 1 "metric ton"
Small C&I | 0.0895 | 0.0895 | 0.0895 | 0.0895 | 0.0895 |  | 0.241 |  | 0.241 |  | Small C&I | [18 empty] | Nat Gas (tonne/MMBtu) | 0.05306 | 1e-07 | 1e-06 | $- | $/MMBtu | 1 US short ton = 2000 lbs
Large C&I | 0.0895 | 0.0895 | 0.0895 | 0.0895 | 0.0895 |  | 0.241 |  | 0.241 |  | Large C&I | [18 empty] | Oil (tonne/MMBtu) | 0.07396 | 6e-07 | 3e-06 | $- | $/MMBtu | 1.102 | US short ton/tonne
[36 empty] | 0.00892 | tonne CO2/gallon of gas |  |  | http://www.epa.gov/cleanenergy/energy-resources/refs.html
[34 empty] | $- | $/gallon of gas equivalent for cost of CO2 (combustion CO2 only)
USER DEFINED END-USE EXTERNALITIES ($/MMBtu)
0
| ELECTRIC AVOIDED COSTS w/o losses (at gen) |  |  |  |  | 1 | Electric Avoided Costs Multiplier |  |  |  |  | 1 | End-use Fuel Costs Multiplier | [14 empty] | OTHER RESOURCE |  | USER DEFINED | [5 empty] | RETAIL PRICES BY SECTOR (2026$) - For the Participant Test | [14 empty] | ELEC SALES & RIM INPUTS
| kWh1 | kWh2 | kWh3 | kWh4 | kWh5 | kWh6 | kW1 | kW2 | kW3 | kW4 |  | 1 | 2 | 3 | 4 | 5 | 6 | 7 | 8 | 9 | 10 | 11 | 12 | 13 | 14 | 15 | 16 | AVOIDED COSTS |  | ELECTRIC EXTERNALITIES without losses (at gen) | [5 empty] | ELECTRICITY |  |  |  |  | NATURAL GAS |  |  |  |  | HEATING OIL |  |  |  |  | Base Case
Period/ | Summer On-Peak | Summer Off-Peak | Winter On-Peak | Winter Off-Peak | Shoulder |  | Summer Gener. Capacity | winter_gener_capacity_usdperkW-yr | Summer T&D | winter_td_usdperkW-yr |  | 1 1: Natural Gas; End-use Fuel Costs Multiplier 2: Res Fuel Oil; End-use Fuel Costs Multiplier 3: Com Fuel Oil; End-use Fuel Costs Multiplier 4: Ind Fuel Oil; End-use Fuel Costs Multiplier 5: Res Propane; End-use Fuel Costs Multiplier 6: Com Propane; End-use Fuel Costs Multiplier 7: Ind Propane; End-use Fuel Costs Multiplier 8: Diesel, Transportation; End-use Fuel Costs Multiplier 9: Gasoline, Transportation | Water |  | Summer On-Peak | Summer Off-Peak | Winter On-Peak | Winter Off-Peak | Shoulder On-Peak | Shoulder Off-Peak | Res | Commercial | Industrial | 0 | 0 | Res | Commercial | Industrial | 0 | 0 | Res | Commercial | Industrial | 0 | 0 | Annual Revenue Requirement | Annual Native Sales
Type:
[11 empty] | Fuel Class: | 1 1: Natural Gas; End-use Fuel Costs Multiplier 2: Oil; End-use Fuel Costs Multiplier 3: Oil; End-use Fuel Costs Multiplier 4: Oil; End-use Fuel Costs Multiplier 5: Propane; End-use Fuel Costs Multiplier 6: Propane; End-use Fuel Costs Multiplier 7: Propane; End-use Fuel Costs Multiplier 8: Oil; End-use Fuel Costs Multiplier 9: Oil | [23 empty] | (2026$)
| $/kWh | $/kWh | $/kWh | $/kWh | $/kWh | $/kWh | $/kW-yr | $/kW-yr | $/kW-yr | $/kW-yr |  | $/MMBtu | $/MMBtu | $/MMBtu | $/MMBtu | $/MMBtu | $/MMBtu | $/MMBtu | $/MMBtu | $/MMBtu | $/MMBtu | $/MMBtu | $/MMBtu | $/MMBtu | $/MMBtu | $/MMBtu | $/MMBtu | $/Gallon | $/ | $/kWh | $/kWh | $/kWh | $/kWh | $/kWh | $/kWh | $/kWh | $/kWh | $/kWh | $/kWh | $/kWh | $/MMBtu | $/MMBtu | $/MMBtu | $/MMBtu | $/MMBtu | $/MMBtu | $/MMBtu | $/MMBtu | $/MMBtu | $/MMBtu | $Million | GWh
2026 | 0.06 | 0.04 | 0.06 | 0.04 | 0.04 |  | 89.69 | 0 | 18.6 | 0 |  | 1 1: 5.62; End-use Fuel Costs Multiplier 2: 24.68; End-use Fuel Costs Multiplier 3: 18.71; End-use Fuel Costs Multiplier 4: 18.71; End-use Fuel Costs Multiplier 5: 25.38; End-use Fuel Costs Multiplier 6: 22.83; End-use Fuel Costs Multiplier 7: 22.83; End-use Fuel Costs Multiplier 8: 28.12; End-use Fuel Costs Multiplier 9: 27.09 | 0.017 | [7 empty] | 0.2 | 0.14 | 0.08 |  |  | 11.26 | 9.77 | 7.91 |  |  | 24.68 | 18.71 | 18.71
2027 | 0.06 | 0.05 | 0.06 | 0.05 | 0.04 |  | 49.6 | 0 | 18.32 | 0 |  | 1 1: 4.73; End-use Fuel Costs Multiplier 2: 25; End-use Fuel Costs Multiplier 3: 18.24; End-use Fuel Costs Multiplier 4: 18.19; End-use Fuel Costs Multiplier 5: 25.19; End-use Fuel Costs Multiplier 6: 22.61; End-use Fuel Costs Multiplier 7: 22.51; End-use Fuel Costs Multiplier 8: 28.19; End-use Fuel Costs Multiplier 9: 26.53 | 0.017 | [7 empty] | 0.21 | 0.14 | 0.08 |  |  | 10.72 | 9.96 | 7.69 |  |  | 25 | 18.24 | 18.19
2028 | 0.06 | 0.05 | 0.06 | 0.05 | 0.04 |  | 42.36 | 0 | 18.31 | 0 |  | 1 1: 4.71; End-use Fuel Costs Multiplier 2: 25.57; End-use Fuel Costs Multiplier 3: 17.97; End-use Fuel Costs Multiplier 4: 17.87; End-use Fuel Costs Multiplier 5: 25.19; End-use Fuel Costs Multiplier 6: 22.75; End-use Fuel Costs Multiplier 7: 22.7; End-use Fuel Costs Multiplier 8: 28.53; End-use Fuel Costs Multiplier 9: 26.25 | 0.017 | [7 empty] | 0.21 | 0.14 | 0.08 |  |  | 10.38 | 10.34 | 7.76 |  |  | 25.57 | 17.97 | 17.87
2029 | 0.06 | 0.05 | 0.06 | 0.05 | 0.04 |  | 63.21 | 0 | 18.3 | 0 |  | 1 1: 4.59; End-use Fuel Costs Multiplier 2: 26.19; End-use Fuel Costs Multiplier 3: 17.72; End-use Fuel Costs Multiplier 4: 17.57; End-use Fuel Costs Multiplier 5: 25.4; End-use Fuel Costs Multiplier 6: 23.11; End-use Fuel Costs Multiplier 7: 23.23; End-use Fuel Costs Multiplier 8: 28.89; End-use Fuel Costs Multiplier 9: 25.94 | 0.017 | [7 empty] | 0.22 | 0.14 | 0.08 |  |  | 10.19 | 10.84 | 7.94 |  |  | 26.19 | 17.72 | 17.57
2030 | 0.07 | 0.05 | 0.07 | 0.05 | 0.04 |  | 57.55 | 0 | 18.29 | 0 |  | 1 1: 5.02; End-use Fuel Costs Multiplier 2: 26.88; End-use Fuel Costs Multiplier 3: 17.5; End-use Fuel Costs Multiplier 4: 17.3; End-use Fuel Costs Multiplier 5: 25.8; End-use Fuel Costs Multiplier 6: 23.63; End-use Fuel Costs Multiplier 7: 23.99; End-use Fuel Costs Multiplier 8: 29.3; End-use Fuel Costs Multiplier 9: 26 | 0.017 | [7 empty] | 0.22 | 0.15 | 0.08 |  |  | 9.98 | 11.31 | 8.15 |  |  | 26.88 | 17.5 | 17.3
2031 | 0.07 | 0.05 | 0.07 | 0.05 | 0.04 |  | 60.93 | 0 | 18.3 | 0 |  | 1 1: 5.02; End-use Fuel Costs Multiplier 2: 26.98; End-use Fuel Costs Multiplier 3: 17.56; End-use Fuel Costs Multiplier 4: 17.36; End-use Fuel Costs Multiplier 5: 26.27; End-use Fuel Costs Multiplier 6: 24.12; End-use Fuel Costs Multiplier 7: 24.72; End-use Fuel Costs Multiplier 8: 29.38; End-use Fuel Costs Multiplier 9: 26.05 | 0.017 | [7 empty] | 0.22 | 0.15 | 0.08 |  |  | 10.2 | 11.51 | 8.37 |  |  | 26.98 | 17.56 | 17.36
2032 | 0.06 | 0.05 | 0.06 | 0.05 | 0.04 |  | 74.26 | 0 | 18.29 | 0 |  | 1 1: 5.01; End-use Fuel Costs Multiplier 2: 26.83; End-use Fuel Costs Multiplier 3: 17.49; End-use Fuel Costs Multiplier 4: 17.3; End-use Fuel Costs Multiplier 5: 27.07; End-use Fuel Costs Multiplier 6: 25.08; End-use Fuel Costs Multiplier 7: 26.16; End-use Fuel Costs Multiplier 8: 29.25; End-use Fuel Costs Multiplier 9: 25.93 | 0.017 | [7 empty] | 0.21 | 0.14 | 0.08 |  |  | 10.71 | 12.01 | 9.1 |  |  | 26.83 | 17.49 | 17.3
2033 | 0.06 | 0.05 | 0.06 | 0.05 | 0.04 |  | 67.34 | 0 | 18.28 | 0 |  | 1 1: 5.01; End-use Fuel Costs Multiplier 2: 27.26; End-use Fuel Costs Multiplier 3: 17.79; End-use Fuel Costs Multiplier 4: 17.6; End-use Fuel Costs Multiplier 5: 28.12; End-use Fuel Costs Multiplier 6: 26.22; End-use Fuel Costs Multiplier 7: 27.91; End-use Fuel Costs Multiplier 8: 29.67; End-use Fuel Costs Multiplier 9: 25.83 | 0.017 | [7 empty] | 0.22 | 0.14 | 0.08 |  |  | 11.18 | 12.46 | 9.66 |  |  | 27.26 | 17.79 | 17.6
2034 | 0.06 | 0.05 | 0.06 | 0.05 | 0.04 |  | 74.77 | 0 | 18.27 | 0 |  | 1 1: 5; End-use Fuel Costs Multiplier 2: 27.43; End-use Fuel Costs Multiplier 3: 17.92; End-use Fuel Costs Multiplier 4: 17.73; End-use Fuel Costs Multiplier 5: 29.04; End-use Fuel Costs Multiplier 6: 26.97; End-use Fuel Costs Multiplier 7: 29.09; End-use Fuel Costs Multiplier 8: 29.84; End-use Fuel Costs Multiplier 9: 25.92 | 0.017 | [7 empty] | 0.22 | 0.14 | 0.08 |  |  | 11.49 | 12.72 | 9.95 |  |  | 27.43 | 17.92 | 17.73
2035 | 0.06 | 0.05 | 0.06 | 0.05 | 0.04 |  | 81.46 | 0 | 18.25 | 0 |  | 1 1: 5; End-use Fuel Costs Multiplier 2: 27.65; End-use Fuel Costs Multiplier 3: 18.13; End-use Fuel Costs Multiplier 4: 17.94; End-use Fuel Costs Multiplier 5: 29.7; End-use Fuel Costs Multiplier 6: 27.32; End-use Fuel Costs Multiplier 7: 29.66; End-use Fuel Costs Multiplier 8: 30.15; End-use Fuel Costs Multiplier 9: 25.71 | 0.017 | [7 empty] | 0.22 | 0.15 | 0.08 |  |  | 11.66 | 12.84 | 10.06 |  |  | 27.65 | 18.13 | 17.94
2036 | 0.06 | 0.05 | 0.06 | 0.05 | 0.04 |  | 85.29 | 0 | 18.25 | 0 |  | 1 1: 5; End-use Fuel Costs Multiplier 2: 27.69; End-use Fuel Costs Multiplier 3: 18.21; End-use Fuel Costs Multiplier 4: 18.03; End-use Fuel Costs Multiplier 5: 30.1; End-use Fuel Costs Multiplier 6: 27.43; End-use Fuel Costs Multiplier 7: 29.84; End-use Fuel Costs Multiplier 8: 30.25; End-use Fuel Costs Multiplier 9: 25.73 | 0.017 | [7 empty] | 0.21 | 0.14 | 0.08 |  |  | 11.71 | 12.83 | 10.02 |  |  | 27.69 | 18.21 | 18.03
2037 | 0.06 | 0.05 | 0.06 | 0.05 | 0.04 |  | 87.17 | 0 | 18.24 | 0 |  | 1 1: 4.99; End-use Fuel Costs Multiplier 2: 27.91; End-use Fuel Costs Multiplier 3: 18.38; End-use Fuel Costs Multiplier 4: 18.21; End-use Fuel Costs Multiplier 5: 30.32; End-use Fuel Costs Multiplier 6: 27.46; End-use Fuel Costs Multiplier 7: 29.89; End-use Fuel Costs Multiplier 8: 30.47; End-use Fuel Costs Multiplier 9: 25.65 | 0.017 | [7 empty] | 0.22 | 0.14 | 0.08 |  |  | 11.68 | 12.75 | 9.87 |  |  | 27.91 | 18.38 | 18.21
2038 | 0.06 | 0.05 | 0.06 | 0.05 | 0.04 |  | 86.81 | 0 | 18.23 | 0 |  | 1 1: 4.99; End-use Fuel Costs Multiplier 2: 28.16; End-use Fuel Costs Multiplier 3: 18.49; End-use Fuel Costs Multiplier 4: 18.3; End-use Fuel Costs Multiplier 5: 30.4; End-use Fuel Costs Multiplier 6: 27.4; End-use Fuel Costs Multiplier 7: 29.8; End-use Fuel Costs Multiplier 8: 30.55; End-use Fuel Costs Multiplier 9: 25.24 | 0.017 | [7 empty] | 0.21 | 0.14 | 0.08 |  |  | 11.61 | 12.63 | 9.65 |  |  | 28.16 | 18.49 | 18.3
2039 | 0.06 | 0.05 | 0.06 | 0.05 | 0.04 |  | 86.43 | 0 | 18.22 | 0 |  | 1 1: 4.99; End-use Fuel Costs Multiplier 2: 28.3; End-use Fuel Costs Multiplier 3: 18.61; End-use Fuel Costs Multiplier 4: 18.43; End-use Fuel Costs Multiplier 5: 30.43; End-use Fuel Costs Multiplier 6: 27.37; End-use Fuel Costs Multiplier 7: 29.75; End-use Fuel Costs Multiplier 8: 30.72; End-use Fuel Costs Multiplier 9: 25.18 | 0.017 | [7 empty] | 0.21 | 0.14 | 0.08 |  |  | 11.58 | 12.55 | 9.52 |  |  | 28.3 | 18.61 | 18.43
2040 | 0.07 | 0.05 | 0.07 | 0.05 | 0.04 |  | 86.07 | 0 | 18.22 | 0 |  | 1 1: 4.99; End-use Fuel Costs Multiplier 2: 28.56; End-use Fuel Costs Multiplier 3: 18.82; End-use Fuel Costs Multiplier 4: 18.64; End-use Fuel Costs Multiplier 5: 30.52; End-use Fuel Costs Multiplier 6: 27.48; End-use Fuel Costs Multiplier 7: 29.93; End-use Fuel Costs Multiplier 8: 30.96; End-use Fuel Costs Multiplier 9: 25.17 | 0.017 | [7 empty] | 0.24 | 0.16 | 0.09 |  |  | 11.61 | 12.54 | 9.5 |  |  | 28.56 | 18.82 | 18.64
2041 | 0.07 | 0.05 | 0.07 | 0.05 | 0.05 |  | 85.73 | 0 | 18.22 | 0 |  | 1 1: 4.94; End-use Fuel Costs Multiplier 2: 28.96; End-use Fuel Costs Multiplier 3: 19.05; End-use Fuel Costs Multiplier 4: 18.87; End-use Fuel Costs Multiplier 5: 30.69; End-use Fuel Costs Multiplier 6: 27.7; End-use Fuel Costs Multiplier 7: 30.27; End-use Fuel Costs Multiplier 8: 31.2; End-use Fuel Costs Multiplier 9: 24.68 | 0.017 | [7 empty] | 0.24 | 0.16 | 0.09 |  |  | 11.76 | 12.66 | 9.63 |  |  | 28.96 | 19.05 | 18.87
2042 | 0.07 | 0.06 | 0.08 | 0.05 | 0.05 |  | 85.54 | 0 | 18.21 | 0 |  | 1 1: 4.94; End-use Fuel Costs Multiplier 2: 29.1; End-use Fuel Costs Multiplier 3: 19.16; End-use Fuel Costs Multiplier 4: 18.98; End-use Fuel Costs Multiplier 5: 30.85; End-use Fuel Costs Multiplier 6: 27.85; End-use Fuel Costs Multiplier 7: 30.51; End-use Fuel Costs Multiplier 8: 31.31; End-use Fuel Costs Multiplier 9: 24.43 | 0.017 | [7 empty] | 0.25 | 0.17 | 0.09 |  |  | 11.88 | 12.75 | 9.71 |  |  | 29.1 | 19.16 | 18.98
2043 | 0.08 | 0.06 | 0.08 | 0.06 | 0.05 |  | 85.35 | 0 | 18.2 | 0 |  | 1 1: 4.94; End-use Fuel Costs Multiplier 2: 29.57; End-use Fuel Costs Multiplier 3: 19.46; End-use Fuel Costs Multiplier 4: 19.27; End-use Fuel Costs Multiplier 5: 31.21; End-use Fuel Costs Multiplier 6: 28.31; End-use Fuel Costs Multiplier 7: 31.24; End-use Fuel Costs Multiplier 8: 31.71; End-use Fuel Costs Multiplier 9: 24.46 | 0.017 | [7 empty] | 0.25 | 0.17 | 0.09 |  |  | 12.01 | 12.84 | 9.78 |  |  | 29.57 | 19.46 | 19.27
2044 | 0.08 | 0.06 | 0.08 | 0.06 | 0.05 |  | 85.18 | 0 | 18.2 | 0 |  | 1 1: 4.94; End-use Fuel Costs Multiplier 2: 29.83; End-use Fuel Costs Multiplier 3: 19.65; End-use Fuel Costs Multiplier 4: 19.46; End-use Fuel Costs Multiplier 5: 31.5; End-use Fuel Costs Multiplier 6: 28.54; End-use Fuel Costs Multiplier 7: 31.62; End-use Fuel Costs Multiplier 8: 31.97; End-use Fuel Costs Multiplier 9: 23.38 | 0.017 | [7 empty] | 0.25 | 0.17 | 0.09 |  |  | 12.09 | 12.88 | 9.8 |  |  | 29.83 | 19.65 | 19.46
2045 | 0.08 | 0.06 | 0.08 | 0.06 | 0.05 |  | 85.03 | 0 | 18.2 | 0 |  | 1 1: 4.93; End-use Fuel Costs Multiplier 2: 29.94; End-use Fuel Costs Multiplier 3: 19.71; End-use Fuel Costs Multiplier 4: 19.52; End-use Fuel Costs Multiplier 5: 31.77; End-use Fuel Costs Multiplier 6: 28.76; End-use Fuel Costs Multiplier 7: 31.97; End-use Fuel Costs Multiplier 8: 32.07; End-use Fuel Costs Multiplier 9: 23.44 | 0.017 | [7 empty] | 0.25 | 0.17 | 0.09 |  |  | 12.2 | 12.96 | 9.86 |  |  | 29.94 | 19.71 | 19.52
2046 | 0.08 | 0.06 | 0.08 | 0.06 | 0.05 |  | 84.91 | 0 | 18.19 | 0 |  | 1 1: 4.93; End-use Fuel Costs Multiplier 2: 30.3; End-use Fuel Costs Multiplier 3: 19.95; End-use Fuel Costs Multiplier 4: 19.76; End-use Fuel Costs Multiplier 5: 32.06; End-use Fuel Costs Multiplier 6: 29.01; End-use Fuel Costs Multiplier 7: 32.39; End-use Fuel Costs Multiplier 8: 32.34; End-use Fuel Costs Multiplier 9: 23.01 | 0.017 | [7 empty] | 0.25 | 0.17 | 0.09 |  |  | 12.33 | 13.07 | 9.96 |  |  | 30.3 | 19.95 | 19.76
2047 | 0.08 | 0.06 | 0.08 | 0.06 | 0.05 |  | 84.79 | 0 | 18.18 | 0 |  | 1 1: 4.92; End-use Fuel Costs Multiplier 2: 31.07; End-use Fuel Costs Multiplier 3: 20.44; End-use Fuel Costs Multiplier 4: 20.24; End-use Fuel Costs Multiplier 5: 32.52; End-use Fuel Costs Multiplier 6: 29.55; End-use Fuel Costs Multiplier 7: 33.26; End-use Fuel Costs Multiplier 8: 33.04; End-use Fuel Costs Multiplier 9: 23.39 | 0.017 | [7 empty] | 0.26 | 0.17 | 0.1 |  |  | 12.38 | 13.07 | 9.91 |  |  | 31.07 | 20.44 | 20.24
2048 | 0.08 | 0.06 | 0.08 | 0.06 | 0.05 |  | 84.68 | 0 | 18.17 | 0 |  | 1 1: 4.92; End-use Fuel Costs Multiplier 2: 31.08; End-use Fuel Costs Multiplier 3: 20.44; End-use Fuel Costs Multiplier 4: 20.25; End-use Fuel Costs Multiplier 5: 32.84; End-use Fuel Costs Multiplier 6: 29.74; End-use Fuel Costs Multiplier 7: 33.58; End-use Fuel Costs Multiplier 8: 33.1; End-use Fuel Costs Multiplier 9: 23.51 | 0.017 | [7 empty] | 0.26 | 0.17 | 0.1 |  |  | 12.37 | 13.01 | 9.82 |  |  | 31.08 | 20.44 | 20.25
2049 | 0.08 | 0.06 | 0.08 | 0.06 | 0.05 |  | 83.26 | 0 | 17.64 | 0 |  | 1 1: 4.78; End-use Fuel Costs Multiplier 2: 31.16; End-use Fuel Costs Multiplier 3: 20.44; End-use Fuel Costs Multiplier 4: 20.24; End-use Fuel Costs Multiplier 5: 33.07; End-use Fuel Costs Multiplier 6: 29.87; End-use Fuel Costs Multiplier 7: 33.8; End-use Fuel Costs Multiplier 8: 33.06; End-use Fuel Costs Multiplier 9: 23.56 | 0.017 | [7 empty] | 0.25 | 0.17 | 0.09 |  |  | 12.37 | 12.98 | 9.71 |  |  | 31.16 | 20.44 | 20.24
2050 | 0.08 | 0.06 | 0.08 | 0.06 | 0.05 |  | 81.71 | 0 | 17.1 | 0 |  | 1 1: 4.68; End-use Fuel Costs Multiplier 2: 31.29; End-use Fuel Costs Multiplier 3: 20.55; End-use Fuel Costs Multiplier 4: 20.34; End-use Fuel Costs Multiplier 5: 33.23; End-use Fuel Costs Multiplier 6: 29.95; End-use Fuel Costs Multiplier 7: 33.93; End-use Fuel Costs Multiplier 8: 33.13; End-use Fuel Costs Multiplier 9: 23.79 | 0.017 | [7 empty] | 0.25 | 0.17 | 0.09 |  |  | 12.35 | 12.92 | 9.61 |  |  | 31.29 | 20.55 | 20.34
2051 | 0.08 | 0.06 | 0.08 | 0.06 | 0.05 |  | 81.71 | 0 | 17.1 | 0 |  | 1 1: 4.68; End-use Fuel Costs Multiplier 2: 31.29; End-use Fuel Costs Multiplier 3: 20.55; End-use Fuel Costs Multiplier 4: 20.34; End-use Fuel Costs Multiplier 5: 33.23; End-use Fuel Costs Multiplier 6: 29.95; End-use Fuel Costs Multiplier 7: 33.93; End-use Fuel Costs Multiplier 8: 33.13; End-use Fuel Costs Multiplier 9: 23.79 | 0.017 | [7 empty] | 0.25 | 0.17 | 0.09 |  |  | 12.35 | 12.92 | 9.61 |  |  | 31.29 | 20.55 | 20.34
2052 | 0.08 | 0.06 | 0.08 | 0.06 | 0.05 |  | 81.71 | 0 | 17.1 | 0 |  | 1 1: 4.68; End-use Fuel Costs Multiplier 2: 31.29; End-use Fuel Costs Multiplier 3: 20.55; End-use Fuel Costs Multiplier 4: 20.34; End-use Fuel Costs Multiplier 5: 33.23; End-use Fuel Costs Multiplier 6: 29.95; End-use Fuel Costs Multiplier 7: 33.93; End-use Fuel Costs Multiplier 8: 33.13; End-use Fuel Costs Multiplier 9: 23.79 | 0.017 | [7 empty] | 0.25 | 0.17 | 0.09 |  |  | 12.35 | 12.92 | 9.61 |  |  | 31.29 | 20.55 | 20.34
2053 | 0.08 | 0.06 | 0.08 | 0.06 | 0.05 |  | 81.71 | 0 | 17.1 | 0 |  | 1 1: 4.68; End-use Fuel Costs Multiplier 2: 31.29; End-use Fuel Costs Multiplier 3: 20.55; End-use Fuel Costs Multiplier 4: 20.34; End-use Fuel Costs Multiplier 5: 33.23; End-use Fuel Costs Multiplier 6: 29.95; End-use Fuel Costs Multiplier 7: 33.93; End-use Fuel Costs Multiplier 8: 33.13; End-use Fuel Costs Multiplier 9: 23.79 | 0.017 | [7 empty] | 0.25 | 0.17 | 0.09 |  |  | 12.35 | 12.92 | 9.61 |  |  | 31.29 | 20.55 | 20.34
2054 | 0.08 | 0.06 | 0.08 | 0.06 | 0.05 |  | 81.71 | 0 | 17.1 | 0 |  | 1 1: 4.68; End-use Fuel Costs Multiplier 2: 31.29; End-use Fuel Costs Multiplier 3: 20.55; End-use Fuel Costs Multiplier 4: 20.34; End-use Fuel Costs Multiplier 5: 33.23; End-use Fuel Costs Multiplier 6: 29.95; End-use Fuel Costs Multiplier 7: 33.93; End-use Fuel Costs Multiplier 8: 33.13; End-use Fuel Costs Multiplier 9: 23.79 | 0.017 | [7 empty] | 0.25 | 0.17 | 0.09 |  |  | 12.35 | 12.92 | 9.61 |  |  | 31.29 | 20.55 | 20.34
2055 | 0.08 | 0.06 | 0.08 | 0.06 | 0.05 |  | 81.71 | 0 | 17.1 | 0 |  | 1 1: 4.68; End-use Fuel Costs Multiplier 2: 31.29; End-use Fuel Costs Multiplier 3: 20.55; End-use Fuel Costs Multiplier 4: 20.34; End-use Fuel Costs Multiplier 5: 33.23; End-use Fuel Costs Multiplier 6: 29.95; End-use Fuel Costs Multiplier 7: 33.93; End-use Fuel Costs Multiplier 8: 33.13; End-use Fuel Costs Multiplier 9: 23.79 | 0.017 | [7 empty] | 0.25 | 0.17 | 0.09 |  |  | 12.35 | 12.92 | 9.61 |  |  | 31.29 | 20.55 | 20.34
2056 | 0.08 | 0.06 | 0.08 | 0.06 | 0.05 |  | 81.71 | 0 | 17.1 | 0 |  | 1 1: 4.68; End-use Fuel Costs Multiplier 2: 31.29; End-use Fuel Costs Multiplier 3: 20.55; End-use Fuel Costs Multiplier 4: 20.34; End-use Fuel Costs Multiplier 5: 33.23; End-use Fuel Costs Multiplier 6: 29.95; End-use Fuel Costs Multiplier 7: 33.93; End-use Fuel Costs Multiplier 8: 33.13; End-use Fuel Costs Multiplier 9: 23.79 | 0.017 | [7 empty] | 0.25 | 0.17 | 0.09 |  |  | 12.35 | 12.92 | 9.61 |  |  | 31.29 | 20.55 | 20.34
2057 | 0.08 | 0.06 | 0.08 | 0.06 | 0.05 |  | 81.71 | 0 | 17.1 | 0 |  | 1 1: 4.68; End-use Fuel Costs Multiplier 2: 31.29; End-use Fuel Costs Multiplier 3: 20.55; End-use Fuel Costs Multiplier 4: 20.34; End-use Fuel Costs Multiplier 5: 33.23; End-use Fuel Costs Multiplier 6: 29.95; End-use Fuel Costs Multiplier 7: 33.93; End-use Fuel Costs Multiplier 8: 33.13; End-use Fuel Costs Multiplier 9: 23.79 | 0.017 | [7 empty] | 0.25 | 0.17 | 0.09 |  |  | 12.35 | 12.92 | 9.61 |  |  | 31.29 | 20.55 | 20.34
2058 | 0.08 | 0.06 | 0.08 | 0.06 | 0.05 |  | 81.71 | 0 | 17.1 | 0 |  | 1 1: 4.68; End-use Fuel Costs Multiplier 2: 31.29; End-use Fuel Costs Multiplier 3: 20.55; End-use Fuel Costs Multiplier 4: 20.34; End-use Fuel Costs Multiplier 5: 33.23; End-use Fuel Costs Multiplier 6: 29.95; End-use Fuel Costs Multiplier 7: 33.93; End-use Fuel Costs Multiplier 8: 33.13; End-use Fuel Costs Multiplier 9: 23.79 | 0.017 | [7 empty] | 0.25 | 0.17 | 0.09 |  |  | 12.35 | 12.92 | 9.61 |  |  | 31.29 | 20.55 | 20.34
2059 | 0.08 | 0.06 | 0.08 | 0.06 | 0.05 |  | 81.71 | 0 | 17.1 | 0 |  | 1 1: 4.68; End-use Fuel Costs Multiplier 2: 31.29; End-use Fuel Costs Multiplier 3: 20.55; End-use Fuel Costs Multiplier 4: 20.34; End-use Fuel Costs Multiplier 5: 33.23; End-use Fuel Costs Multiplier 6: 29.95; End-use Fuel Costs Multiplier 7: 33.93; End-use Fuel Costs Multiplier 8: 33.13; End-use Fuel Costs Multiplier 9: 23.79 | 0.017 | [7 empty] | 0.25 | 0.17 | 0.09 |  |  | 12.35 | 12.92 | 9.61 |  |  | 31.29 | 20.55 | 20.34
2060 | 0.08 | 0.06 | 0.08 | 0.06 | 0.05 |  | 81.71 | 0 | 17.1 | 0 |  | 1 1: 4.68; End-use Fuel Costs Multiplier 2: 31.29; End-use Fuel Costs Multiplier 3: 20.55; End-use Fuel Costs Multiplier 4: 20.34; End-use Fuel Costs Multiplier 5: 33.23; End-use Fuel Costs Multiplier 6: 29.95; End-use Fuel Costs Multiplier 7: 33.93; End-use Fuel Costs Multiplier 8: 33.13; End-use Fuel Costs Multiplier 9: 23.79 | 0.017 | [7 empty] | 0.25 | 0.17 | 0.09 |  |  | 12.35 | 12.92 | 9.61 |  |  | 31.29 | 20.55 | 20.34
2061 | 0.08 | 0.06 | 0.08 | 0.06 | 0.05 |  | 81.71 | 0 | 17.1 | 0 |  | 1 1: 4.68; End-use Fuel Costs Multiplier 2: 31.29; End-use Fuel Costs Multiplier 3: 20.55; End-use Fuel Costs Multiplier 4: 20.34; End-use Fuel Costs Multiplier 5: 33.23; End-use Fuel Costs Multiplier 6: 29.95; End-use Fuel Costs Multiplier 7: 33.93; End-use Fuel Costs Multiplier 8: 33.13; End-use Fuel Costs Multiplier 9: 23.79 | 0.017 | [7 empty] | 0.25 | 0.17 | 0.09 |  |  | 12.35 | 12.92 | 9.61 |  |  | 31.29 | 20.55 | 20.34
2062 | 0.08 | 0.06 | 0.08 | 0.06 | 0.05 |  | 81.71 | 0 | 17.1 | 0 |  | 1 1: 4.68; End-use Fuel Costs Multiplier 2: 31.29; End-use Fuel Costs Multiplier 3: 20.55; End-use Fuel Costs Multiplier 4: 20.34; End-use Fuel Costs Multiplier 5: 33.23; End-use Fuel Costs Multiplier 6: 29.95; End-use Fuel Costs Multiplier 7: 33.93; End-use Fuel Costs Multiplier 8: 33.13; End-use Fuel Costs Multiplier 9: 23.79 | 0.017 | [7 empty] | 0.25 | 0.17 | 0.09 |  |  | 12.35 | 12.92 | 9.61 |  |  | 31.29 | 20.55 | 20.34
2063 | 0.08 | 0.06 | 0.08 | 0.06 | 0.05 |  | 81.71 | 0 | 17.1 | 0 |  | 1 1: 4.68; End-use Fuel Costs Multiplier 2: 31.29; End-use Fuel Costs Multiplier 3: 20.55; End-use Fuel Costs Multiplier 4: 20.34; End-use Fuel Costs Multiplier 5: 33.23; End-use Fuel Costs Multiplier 6: 29.95; End-use Fuel Costs Multiplier 7: 33.93; End-use Fuel Costs Multiplier 8: 33.13; End-use Fuel Costs Multiplier 9: 23.79 | 0.017 | [7 empty] | 0.25 | 0.17 | 0.09 |  |  | 12.35 | 12.92 | 9.61 |  |  | 31.29 | 20.55 | 20.34
2064 | 0.08 | 0.06 | 0.08 | 0.06 | 0.05 |  | 81.71 | 0 | 17.1 | 0 |  | 1 1: 4.68; End-use Fuel Costs Multiplier 2: 31.29; End-use Fuel Costs Multiplier 3: 20.55; End-use Fuel Costs Multiplier 4: 20.34; End-use Fuel Costs Multiplier 5: 33.23; End-use Fuel Costs Multiplier 6: 29.95; End-use Fuel Costs Multiplier 7: 33.93; End-use Fuel Costs Multiplier 8: 33.13; End-use Fuel Costs Multiplier 9: 23.79 | 0.017 | [7 empty] | 0.25 | 0.17 | 0.09 |  |  | 12.35 | 12.92 | 9.61 |  |  | 31.29 | 20.55 | 20.34
2065 | 0.08 | 0.06 | 0.08 | 0.06 | 0.05 |  | 81.71 | 0 | 17.1 | 0 |  | 1 1: 4.68; End-use Fuel Costs Multiplier 2: 31.29; End-use Fuel Costs Multiplier 3: 20.55; End-use Fuel Costs Multiplier 4: 20.34; End-use Fuel Costs Multiplier 5: 33.23; End-use Fuel Costs Multiplier 6: 29.95; End-use Fuel Costs Multiplier 7: 33.93; End-use Fuel Costs Multiplier 8: 33.13; End-use Fuel Costs Multiplier 9: 23.79 | 0.017 | [7 empty] | 0.25 | 0.17 | 0.09 |  |  | 12.35 | 12.92 | 9.61 |  |  | 31.29 | 20.55 | 20.34
2066 | 0.08 | 0.06 | 0.08 | 0.06 | 0.05 |  | 81.71 | 0 | 17.1 | 0 |  | 1 1: 4.68; End-use Fuel Costs Multiplier 2: 31.29; End-use Fuel Costs Multiplier 3: 20.55; End-use Fuel Costs Multiplier 4: 20.34; End-use Fuel Costs Multiplier 5: 33.23; End-use Fuel Costs Multiplier 6: 29.95; End-use Fuel Costs Multiplier 7: 33.93; End-use Fuel Costs Multiplier 8: 33.13; End-use Fuel Costs Multiplier 9: 23.79 | 0.017 | [7 empty] | 0.25 | 0.17 | 0.09 |  |  | 12.35 | 12.92 | 9.61 |  |  | 31.29 | 20.55 | 20.34
2067 | 0.08 | 0.06 | 0.08 | 0.06 | 0.05 |  | 81.71 | 0 | 17.1 | 0 |  | 1 1: 4.68; End-use Fuel Costs Multiplier 2: 31.29; End-use Fuel Costs Multiplier 3: 20.55; End-use Fuel Costs Multiplier 4: 20.34; End-use Fuel Costs Multiplier 5: 33.23; End-use Fuel Costs Multiplier 6: 29.95; End-use Fuel Costs Multiplier 7: 33.93; End-use Fuel Costs Multiplier 8: 33.13; End-use Fuel Costs Multiplier 9: 23.79 | 0.017 | [7 empty] | 0.25 | 0.17 | 0.09 |  |  | 12.35 | 12.92 | 9.61 |  |  | 31.29 | 20.55 | 20.34
2068 | 0.08 | 0.06 | 0.08 | 0.06 | 0.05 |  | 81.71 | 0 | 17.1 | 0 |  | 1 1: 4.68; End-use Fuel Costs Multiplier 2: 31.29; End-use Fuel Costs Multiplier 3: 20.55; End-use Fuel Costs Multiplier 4: 20.34; End-use Fuel Costs Multiplier 5: 33.23; End-use Fuel Costs Multiplier 6: 29.95; End-use Fuel Costs Multiplier 7: 33.93; End-use Fuel Costs Multiplier 8: 33.13; End-use Fuel Costs Multiplier 9: 23.79 | 0.017 | [7 empty] | 0.25 | 0.17 | 0.09 |  |  | 12.35 | 12.92 | 9.61 |  |  | 31.29 | 20.55 | 20.34
2069 | 0.08 | 0.06 | 0.08 | 0.06 | 0.05 |  | 81.71 | 0 | 17.1 | 0 |  | 1 1: 4.68; End-use Fuel Costs Multiplier 2: 31.29; End-use Fuel Costs Multiplier 3: 20.55; End-use Fuel Costs Multiplier 4: 20.34; End-use Fuel Costs Multiplier 5: 33.23; End-use Fuel Costs Multiplier 6: 29.95; End-use Fuel Costs Multiplier 7: 33.93; End-use Fuel Costs Multiplier 8: 33.13; End-use Fuel Costs Multiplier 9: 23.79 | 0.017 | [7 empty] | 0.25 | 0.17 | 0.09 |  |  | 12.35 | 12.92 | 9.61 |  |  | 31.29 | 20.55 | 20.34
2070 | 0.08 | 0.06 | 0.08 | 0.06 | 0.05 |  | 81.71 | 0 | 17.1 | 0 |  | 1 1: 4.68; End-use Fuel Costs Multiplier 2: 31.29; End-use Fuel Costs Multiplier 3: 20.55; End-use Fuel Costs Multiplier 4: 20.34; End-use Fuel Costs Multiplier 5: 33.23; End-use Fuel Costs Multiplier 6: 29.95; End-use Fuel Costs Multiplier 7: 33.93; End-use Fuel Costs Multiplier 8: 33.13; End-use Fuel Costs Multiplier 9: 23.79 | 0.017 | [7 empty] | 0.25 | 0.17 | 0.09 |  |  | 12.35 | 12.92 | 9.61 |  |  | 31.29 | 20.55 | 20.34
2071 | 0.08 | 0.06 | 0.08 | 0.06 | 0.05 |  | 81.71 | 0 | 17.1 | 0 |  | 1 1: 4.68; End-use Fuel Costs Multiplier 2: 31.29; End-use Fuel Costs Multiplier 3: 20.55; End-use Fuel Costs Multiplier 4: 20.34; End-use Fuel Costs Multiplier 5: 33.23; End-use Fuel Costs Multiplier 6: 29.95; End-use Fuel Costs Multiplier 7: 33.93; End-use Fuel Costs Multiplier 8: 33.13; End-use Fuel Costs Multiplier 9: 23.79 | 0.017 | [7 empty] | 0.25 | 0.17 | 0.09 |  |  | 12.35 | 12.92 | 9.61 |  |  | 31.29 | 20.55 | 20.34
2072 | 0.08 | 0.06 | 0.08 | 0.06 | 0.05 |  | 81.71 | 0 | 17.1 | 0 |  | 1 1: 4.68; End-use Fuel Costs Multiplier 2: 31.29; End-use Fuel Costs Multiplier 3: 20.55; End-use Fuel Costs Multiplier 4: 20.34; End-use Fuel Costs Multiplier 5: 33.23; End-use Fuel Costs Multiplier 6: 29.95; End-use Fuel Costs Multiplier 7: 33.93; End-use Fuel Costs Multiplier 8: 33.13; End-use Fuel Costs Multiplier 9: 23.79 | 0.017 | [7 empty] | 0.25 | 0.17 | 0.09 |  |  | 12.35 | 12.92 | 9.61 |  |  | 31.29 | 20.55 | 20.34
2073 | 0.08 | 0.06 | 0.08 | 0.06 | 0.05 |  | 81.71 | 0 | 17.1 | 0 |  | 1 1: 4.68; End-use Fuel Costs Multiplier 2: 31.29; End-use Fuel Costs Multiplier 3: 20.55; End-use Fuel Costs Multiplier 4: 20.34; End-use Fuel Costs Multiplier 5: 33.23; End-use Fuel Costs Multiplier 6: 29.95; End-use Fuel Costs Multiplier 7: 33.93; End-use Fuel Costs Multiplier 8: 33.13; End-use Fuel Costs Multiplier 9: 23.79 | 0.017 | [7 empty] | 0.25 | 0.17 | 0.09 |  |  | 12.35 | 12.92 | 9.61 |  |  | 31.29 | 20.55 | 20.34
2074 | 0.08 | 0.06 | 0.08 | 0.06 | 0.05 |  | 81.71 | 0 | 17.1 | 0 |  | 1 1: 4.68; End-use Fuel Costs Multiplier 2: 31.29; End-use Fuel Costs Multiplier 3: 20.55; End-use Fuel Costs Multiplier 4: 20.34; End-use Fuel Costs Multiplier 5: 33.23; End-use Fuel Costs Multiplier 6: 29.95; End-use Fuel Costs Multiplier 7: 33.93; End-use Fuel Costs Multiplier 8: 33.13; End-use Fuel Costs Multiplier 9: 23.79 | 0.017 | [7 empty] | 0.25 | 0.17 | 0.09 |  |  | 12.35 | 12.92 | 9.61 |  |  | 31.29 | 20.55 | 20.34
2075 | 0.08 | 0.06 | 0.08 | 0.06 | 0.05 |  | 81.71 | 0 | 17.1 | 0 |  | 1 1: 4.68; End-use Fuel Costs Multiplier 2: 31.29; End-use Fuel Costs Multiplier 3: 20.55; End-use Fuel Costs Multiplier 4: 20.34; End-use Fuel Costs Multiplier 5: 33.23; End-use Fuel Costs Multiplier 6: 29.95; End-use Fuel Costs Multiplier 7: 33.93; End-use Fuel Costs Multiplier 8: 33.13; End-use Fuel Costs Multiplier 9: 23.79 | 0.017 | [7 empty] | 0.25 | 0.17 | 0.09 |  |  | 12.35 | 12.92 | 9.61 |  |  | 31.29 | 20.55 | 20.34

## GHG
|  | EMISSIONS IMPACTS |  |  |  | $/tonne CO2
|  | CO2 | NOx | CH4 | Equivalent CO2 Externalities |  |  | kg to tonne | 1000
| Electric (tonne/MWh at gen) |  |  |  | $- | $/kWh | 1 tonne = 1 "metric ton" | gram to tonne | 1000000 |  |  |  |  | 53851963000
| Nat Gas (tonne/MMBtu) | 0.05306 | 1e-07 | 1e-06 | $- | $/MMBtu | 1 US short ton = 2000 lbs | [6 empty] | 33692992000
| Oil (tonne/MMBtu) | 0.07396 | 6e-07 | 3e-06 | $- | $/MMBtu | 1.102 | [6 empty] | 703489000 | [12 empty] | Diesel (MMBtu/gal) | Gasoline (MMBtu/gal)
[7 empty] | 0.00892 | [6 empty] | 92642031663 | 0.95257 | [11 empty] | 0.13738 | 0.12021
[5 empty] | $- | $/gallon of gas equivalent for cost of CO2 (combustion CO2 only)
https://www.eia.gov/energyexplained/units-and-calculators/
https://www.epa.gov/system/files/other-files/2025-01/ghg-emission-factors-hub-2025.xlsx
| CO2 Version |  |  |  |  | U.S. Energy Information Administration - EIA - Independent Statistics and Analysis
| USER DEFINED | [9 empty] | USER DEFINED | [7 empty] | Emissions Factors (tonnes/MMBtu) | 0.05306 | 0.07396 | 0.07396 | 0.07396 | 0.06287 | 0.06287 | 0.06287 | 0.074319 | 0.073036
| ELECTRIC EXTERNALITIES without losses (at gen) | [9 empty] | ELECTRIC EXTERNALITIES without losses (at gen) | [8 empty] | 1 | 2 | 3 | 4 | 5 | 6 | 7 | 8 | 9
| Summer On-Peak | Summer Off-Peak | Winter On-Peak | Winter Off-Peak | Shoulder On-Peak | Shoulder Off-Peak |  |  |  |  | Summer On-Peak | Summer Off-Peak | Winter On-Peak | Winter Off-Peak | Shoulder On-Peak | Shoulder Off-Peak |  |  |  | Natural Gas | Res Fuel Oil | Com Fuel Oil | Ind Fuel Oil | Res Propane | Com Propane | Ind Propane | Diesel, Transportation | Gasoline, Transportation
Cost of Carbon $/MMBtu
[20 empty] | Natural Gas | Oil | Oil | Oil | Propane | Propane | Propane | Oil | Oil | Year | Natural Gas | Res Fuel Oil | Com Fuel Oil | Ind Fuel Oil | Res Propane | Com Propane | Ind Propane | Diesel, Transportation | Gasoline, Transportation
| $/kWh | $/kWh | $/kWh | $/kWh | $/kWh | $/kWh |  |  |  |  | $/tonne | $/tonne | $/tonne | $/tonne | $/tonne | $/tonne |  |  |  | $/MMBtu | $/MMBtu | $/MMBtu | $/MMBtu | $/MMBtu | $/MMBtu | $/MMBtu | $/MMBtu | $/MMBtu | 2026 | 14.605 | 20.398 | 20.398 | 20.398 | 17.348 | 17.348 | 17.348 | 20.497 | 20.144
2020 | [9 empty] | 2020 | [18 empty] | 2030 | 15.624 | 21.822 | 21.822 | 21.822 | 18.559 | 18.559 | 18.559 | 21.928 | 21.55
2021 | [9 empty] | 2021 | [18 empty] | 2035 | 16.847 | 23.532 | 23.532 | 23.532 | 20.013 | 20.013 | 20.013 | 23.646 | 23.239
2022 | [9 empty] | 2022 | [18 empty] | 2040 | 18.138 | 25.336 | 25.336 | 25.336 | 21.548 | 21.548 | 21.548 | 25.458 | 25.02
2023 | [9 empty] | 2023 | [18 empty] | 2045 | 19.497 | 27.235 | 27.235 | 27.235 | 23.164 | 23.164 | 23.164 | 27.367 | 26.896
2024 | [9 empty] | 2024 | [18 empty] | 2050 | 20.924 | 29.23 | 29.23 | 29.23 | 24.86 | 24.86 | 24.86 | 29.371 | 28.866
2025 | 0.074567 | [8 empty] | 2025
2026 | 0.077749 | 0.075741 | 0.084996 | 0.082281 | 0.052068 | 0.052068 | add all ghg for all years average for all period level values then average |  |  | 2026 | 275.0495 | 275.0495 | 275.0495 | 275.0495 | 275.0495 | 275.0495 |  |  | 2026 | 14.5941 | 20.3427 | 20.3427 | 20.3427 | 17.2924 | 17.2924 | 17.2924 | 20.4414 | 20.0886
2027 | 0.080499 | 0.079677 | 0.089509 | 0.086465 | 0.054189 | 0.054189 | just do every 5 years |  |  | 2027 | 280.1667 | 280.1667 | 280.1667 | 280.1667 | 280.1667 | 280.1667 | EPA Report on the Social Cost of Greenhouse Gases: Estimates Incorporating Recent Scientific Advances |  | 2027 | 14.8656 | 20.7211 | 20.7211 | 20.7211 | 17.6141 | 17.6141 | 17.6141 | 20.8217 | 20.4624
2028 | 0.083297 | 0.083706 | 0.094129 | 0.090747 | 0.056352 | 0.056352 |  |  |  | 2028 | 285.2839 | 285.2839 | 285.2839 | 285.2839 | 285.2839 | 285.2839 |  |  | 2028 | 15.1372 | 21.0996 | 21.0996 | 21.0996 | 17.9358 | 17.9358 | 17.9358 | 21.202 | 20.8361
2029 | 0.085763 | 0.087439 | 0.09842 | 0.094706 | 0.058299 | 0.058299 |  |  |  | 2029 | 289.1218 | 289.1218 | 289.1218 | 289.1218 | 289.1218 | 289.1218 |  |  | 2029 | 15.3408 | 21.3834 | 21.3834 | 21.3834 | 18.1771 | 18.1771 | 18.1771 | 21.4872 | 21.1164
2030 | 0.088651 | 0.091641 | 0.10324 | 0.099169 | 0.06054 | 0.06054 |  |  |  | 2030 | 294.239 | 294.239 | 294.239 | 294.239 | 294.239 | 294.239 |  |  | 2030 | 15.6123 | 21.7619 | 21.7619 | 21.7619 | 18.4988 | 18.4988 | 18.4988 | 21.8675 | 21.4902
2031 | 0.079481 | 0.082219 | 0.093202 | 0.088827 | 0.052916 | 0.052916 |  |  |  | 2031 | 299.3562 | 299.3562 | 299.3562 | 299.3562 | 299.3562 | 299.3562 |  |  | 2031 | 15.8838 | 22.1404 | 22.1404 | 22.1404 | 18.8205 | 18.8205 | 18.8205 | 22.2478 | 21.8639
2032 | 0.069651 | 0.072116 | 0.082411 | 0.077745 | 0.044805 | 0.044805 |  |  |  | 2032 | 303.1941 | 303.1941 | 303.1941 | 303.1941 | 303.1941 | 303.1941 |  |  | 2032 | 16.0875 | 22.4242 | 22.4242 | 22.4242 | 19.0618 | 19.0618 | 19.0618 | 22.533 | 22.1442
2033 | 0.059795 | 0.061988 | 0.071614 | 0.06663 | 0.036625 | 0.036625 |  |  |  | 2033 | 308.3113 | 308.3113 | 308.3113 | 308.3113 | 308.3113 | 308.3113 |  |  | 2033 | 16.359 | 22.8027 | 22.8027 | 22.8027 | 19.3835 | 19.3835 | 19.3835 | 22.9133 | 22.518
2034 | 0.049573 | 0.051484 | 0.060412 | 0.055102 | 0.028147 | 0.028147 |  |  |  | 2034 | 313.4285 | 313.4285 | 313.4285 | 313.4285 | 313.4285 | 313.4285 |  |  | 2034 | 16.6305 | 23.1812 | 23.1812 | 23.1812 | 19.7052 | 19.7052 | 19.7052 | 23.2937 | 22.8917
2035 | 0.038827 | 0.040439 | 0.04861 | 0.042989 | 0.019295 | 0.019295 |  |  |  | 2035 | 317.2664 | 317.2664 | 317.2664 | 317.2664 | 317.2664 | 317.2664 |  |  | 2035 | 16.8342 | 23.465 | 23.465 | 23.465 | 19.9465 | 19.9465 | 19.9465 | 23.5789 | 23.172
2036 | 0.037996 | 0.038956 | 0.045611 | 0.04065 | 0.019014 | 0.019014 |  |  |  | 2036 | 322.3836 | 322.3836 | 322.3836 | 322.3836 | 322.3836 | 322.3836 |  |  | 2036 | 17.1057 | 23.8435 | 23.8435 | 23.8435 | 20.2683 | 20.2683 | 20.2683 | 23.9592 | 23.5457
2037 | 0.037118 | 0.037406 | 0.042491 | 0.038215 | 0.018714 | 0.018714 |  |  |  | 2037 | 327.5008 | 327.5008 | 327.5008 | 327.5008 | 327.5008 | 327.5008 |  |  | 2037 | 17.3772 | 24.222 | 24.222 | 24.222 | 20.59 | 20.59 | 20.59 | 24.3395 | 23.9195
2038 | 0.036054 | 0.03565 | 0.039101 | 0.035546 | 0.018324 | 0.018324 |  |  |  | 2038 | 331.3387 | 331.3387 | 331.3387 | 331.3387 | 331.3387 | 331.3387 |  |  | 2038 | 17.5808 | 24.5058 | 24.5058 | 24.5058 | 20.8313 | 20.8313 | 20.8313 | 24.6247 | 24.1998
2039 | 0.03509 | 0.033972 | 0.035756 | 0.03293 | 0.017988 | 0.017988 |  |  |  | 2039 | 336.4559 | 336.4559 | 336.4559 | 336.4559 | 336.4559 | 336.4559 |  |  | 2039 | 17.8524 | 24.8843 | 24.8843 | 24.8843 | 21.153 | 21.153 | 21.153 | 25.005 | 24.5735
2040 | 0.034079 | 0.032226 | 0.032291 | 0.030219 | 0.017634 | 0.017634 |  |  |  | 2040 | 341.5731 | 341.5731 | 341.5731 | 341.5731 | 341.5731 | 341.5731 |  |  | 2040 | 18.1239 | 25.2627 | 25.2627 | 25.2627 | 21.4747 | 21.4747 | 21.4747 | 25.3853 | 24.9473
2041 | 0.03331 | 0.031289 | 0.032424 | 0.030142 | 0.016933 | 0.016933 |  |  |  | 2041 | 346.6903 | 346.6903 | 346.6903 | 346.6903 | 346.6903 | 346.6903 |  |  | 2041 | 18.3954 | 25.6412 | 25.6412 | 25.6412 | 21.7964 | 21.7964 | 21.7964 | 25.7656 | 25.321
2042 | 0.032503 | 0.030309 | 0.032547 | 0.030049 | 0.016203 | 0.016203 |  |  |  | 2042 | 351.8075 | 351.8075 | 351.8075 | 351.8075 | 351.8075 | 351.8075 |  |  | 2042 | 18.6669 | 26.0197 | 26.0197 | 26.0197 | 22.1181 | 22.1181 | 22.1181 | 26.1459 | 25.6948
2043 | 0.031659 | 0.029287 | 0.03266 | 0.029941 | 0.015445 | 0.015445 |  |  |  | 2043 | 356.9247 | 356.9247 | 356.9247 | 356.9247 | 356.9247 | 356.9247 |  |  | 2043 | 18.9384 | 26.3982 | 26.3982 | 26.3982 | 22.4399 | 22.4399 | 22.4399 | 26.5262 | 26.0685
2044 | 0.030777 | 0.028224 | 0.032762 | 0.029817 | 0.014658 | 0.014658 |  |  |  | 2044 | 362.0419 | 362.0419 | 362.0419 | 362.0419 | 362.0419 | 362.0419 |  |  | 2044 | 19.2099 | 26.7766 | 26.7766 | 26.7766 | 22.7616 | 22.7616 | 22.7616 | 26.9065 | 26.4422
2045 | 0.029857 | 0.027119 | 0.032854 | 0.029677 | 0.013843 | 0.013843 |  |  |  | 2045 | 367.1591 | 367.1591 | 367.1591 | 367.1591 | 367.1591 | 367.1591 |  |  | 2045 | 19.4815 | 27.1551 | 27.1551 | 27.1551 | 23.0833 | 23.0833 | 23.0833 | 27.2868 | 26.816
2046 | 0.029305 | 0.026855 | 0.03299 | 0.029735 | 0.013906 | 0.013906 |  |  |  | 2046 | 372.2763 | 372.2763 | 372.2763 | 372.2763 | 372.2763 | 372.2763 | Unit | &/Tonne | 2046 | 19.753 | 27.5336 | 27.5336 | 27.5336 | 23.405 | 23.405 | 23.405 | 27.6672 | 27.1897
2047 | 0.028823 | 0.026664 | 0.033229 | 0.029884 | 0.014013 | 0.014013 |  |  |  | 2047 | 378.6728 | 378.6728 | 378.6728 | 378.6728 | 378.6728 | 378.6728 |  |  | 2047 | 20.0924 | 28.0066 | 28.0066 | 28.0066 | 23.8072 | 23.8072 | 23.8072 | 28.1425 | 27.6569
2048 | 0.028213 | 0.026362 | 0.033347 | 0.029921 | 0.014069 | 0.014069 |  |  |  | 2048 | 383.79 | 383.79 | 383.79 | 383.79 | 383.79 | 383.79 |  |  | 2048 | 20.3639 | 28.3851 | 28.3851 | 28.3851 | 24.1289 | 24.1289 | 24.1289 | 28.5228 | 28.0306
2049 | 0.027577 | 0.026043 | 0.033455 | 0.029948 | 0.014122 | 0.014122 |  |  |  | 2049 | 388.9072 | 388.9072 | 388.9072 | 388.9072 | 388.9072 | 388.9072 |  |  | 2049 | 20.6354 | 28.7636 | 28.7636 | 28.7636 | 24.4506 | 24.4506 | 24.4506 | 28.9031 | 28.4044
2050 | 0.026915 | 0.025707 | 0.033555 | 0.029966 | 0.01417 | 0.01417 |  |  |  | 2050 | 394.0244 | 394.0244 | 394.0244 | 394.0244 | 394.0244 | 394.0244 |  |  | 2050 | 20.9069 | 29.142 | 29.142 | 29.142 | 24.7723 | 24.7723 | 24.7723 | 29.2834 | 28.7781
2051 | 0.026915 | 0.025707 | 0.033555 | 0.029966 | 0.01417 | 0.01417 | [13 empty] | 20.9069 | 29.142 | 29.142 | 29.142 | 24.7723 | 24.7723 | 24.7723 | 29.2834 | 28.7781
2052 | 0.026915 | 0.025707 | 0.033555 | 0.029966 | 0.01417 | 0.01417 | [13 empty] | 20.9069 | 29.142 | 29.142 | 29.142 | 24.7723 | 24.7723 | 24.7723 | 29.2834 | 28.7781
2053 | 0.026915 | 0.025707 | 0.033555 | 0.029966 | 0.01417 | 0.01417 | [13 empty] | 20.9069 | 29.142 | 29.142 | 29.142 | 24.7723 | 24.7723 | 24.7723 | 29.2834 | 28.7781
2054 | 0.026915 | 0.025707 | 0.033555 | 0.029966 | 0.01417 | 0.01417 | [13 empty] | 20.9069 | 29.142 | 29.142 | 29.142 | 24.7723 | 24.7723 | 24.7723 | 29.2834 | 28.7781
2055 | 0.026915 | 0.025707 | 0.033555 | 0.029966 | 0.01417 | 0.01417 | [13 empty] | 20.9069 | 29.142 | 29.142 | 29.142 | 24.7723 | 24.7723 | 24.7723 | 29.2834 | 28.7781
2056 | 0.026915 | 0.025707 | 0.033555 | 0.029966 | 0.01417 | 0.01417 | [13 empty] | 20.9069 | 29.142 | 29.142 | 29.142 | 24.7723 | 24.7723 | 24.7723 | 29.2834 | 28.7781
2057 | 0.026915 | 0.025707 | 0.033555 | 0.029966 | 0.01417 | 0.01417 | [13 empty] | 20.9069 | 29.142 | 29.142 | 29.142 | 24.7723 | 24.7723 | 24.7723 | 29.2834 | 28.7781
2058 | 0.026915 | 0.025707 | 0.033555 | 0.029966 | 0.01417 | 0.01417 | [13 empty] | 20.9069 | 29.142 | 29.142 | 29.142 | 24.7723 | 24.7723 | 24.7723 | 29.2834 | 28.7781
2059 | 0.026915 | 0.025707 | 0.033555 | 0.029966 | 0.01417 | 0.01417 | [13 empty] | 20.9069 | 29.142 | 29.142 | 29.142 | 24.7723 | 24.7723 | 24.7723 | 29.2834 | 28.7781
2060 | 0.026915 | 0.025707 | 0.033555 | 0.029966 | 0.01417 | 0.01417 | [13 empty] | 20.9069 | 29.142 | 29.142 | 29.142 | 24.7723 | 24.7723 | 24.7723 | 29.2834 | 28.7781
2061 | 0.026915 | 0.025707 | 0.033555 | 0.029966 | 0.01417 | 0.01417 | [13 empty] | 20.9069 | 29.142 | 29.142 | 29.142 | 24.7723 | 24.7723 | 24.7723 | 29.2834 | 28.7781
2062 | 0.026915 | 0.025707 | 0.033555 | 0.029966 | 0.01417 | 0.01417 | [13 empty] | 20.9069 | 29.142 | 29.142 | 29.142 | 24.7723 | 24.7723 | 24.7723 | 29.2834 | 28.7781
2063 | 0.026915 | 0.025707 | 0.033555 | 0.029966 | 0.01417 | 0.01417 | [13 empty] | 20.9069 | 29.142 | 29.142 | 29.142 | 24.7723 | 24.7723 | 24.7723 | 29.2834 | 28.7781
2064 | 0.026915 | 0.025707 | 0.033555 | 0.029966 | 0.01417 | 0.01417 | [13 empty] | 20.9069 | 29.142 | 29.142 | 29.142 | 24.7723 | 24.7723 | 24.7723 | 29.2834 | 28.7781
2065 | 0.026915 | 0.025707 | 0.033555 | 0.029966 | 0.01417 | 0.01417 | [13 empty] | 20.9069 | 29.142 | 29.142 | 29.142 | 24.7723 | 24.7723 | 24.7723 | 29.2834 | 28.7781
2066 | 0.026915 | 0.025707 | 0.033555 | 0.029966 | 0.01417 | 0.01417 | [13 empty] | 20.9069 | 29.142 | 29.142 | 29.142 | 24.7723 | 24.7723 | 24.7723 | 29.2834 | 28.7781
2067 | 0.026915 | 0.025707 | 0.033555 | 0.029966 | 0.01417 | 0.01417 | [13 empty] | 20.9069 | 29.142 | 29.142 | 29.142 | 24.7723 | 24.7723 | 24.7723 | 29.2834 | 28.7781
2068 | 0.026915 | 0.025707 | 0.033555 | 0.029966 | 0.01417 | 0.01417 | [13 empty] | 20.9069 | 29.142 | 29.142 | 29.142 | 24.7723 | 24.7723 | 24.7723 | 29.2834 | 28.7781
2069 | 0.026915 | 0.025707 | 0.033555 | 0.029966 | 0.01417 | 0.01417 | [13 empty] | 20.9069 | 29.142 | 29.142 | 29.142 | 24.7723 | 24.7723 | 24.7723 | 29.2834 | 28.7781
2070 | 0.026915 | 0.025707 | 0.033555 | 0.029966 | 0.01417 | 0.01417 | [13 empty] | 20.9069 | 29.142 | 29.142 | 29.142 | 24.7723 | 24.7723 | 24.7723 | 29.2834 | 28.7781
2071 | 0.026915 | 0.025707 | 0.033555 | 0.029966 | 0.01417 | 0.01417 | [13 empty] | 20.9069 | 29.142 | 29.142 | 29.142 | 24.7723 | 24.7723 | 24.7723 | 29.2834 | 28.7781
2072 | 0.026915 | 0.025707 | 0.033555 | 0.029966 | 0.01417 | 0.01417 | [13 empty] | 20.9069 | 29.142 | 29.142 | 29.142 | 24.7723 | 24.7723 | 24.7723 | 29.2834 | 28.7781
2073 | 0.026915 | 0.025707 | 0.033555 | 0.029966 | 0.01417 | 0.01417 | [13 empty] | 20.9069 | 29.142 | 29.142 | 29.142 | 24.7723 | 24.7723 | 24.7723 | 29.2834 | 28.7781
2074 | 0.026915 | 0.025707 | 0.033555 | 0.029966 | 0.01417 | 0.01417 | [13 empty] | 20.9069 | 29.142 | 29.142 | 29.142 | 24.7723 | 24.7723 | 24.7723 | 29.2834 | 28.7781
2075 | 0.026915 | 0.025707 | 0.033555 | 0.029966 | 0.01417 | 0.01417 | [13 empty] | 20.9069 | 29.142 | 29.142 | 29.142 | 24.7723 | 24.7723 | 24.7723 | 29.2834 | 28.7781
| Nox |  |  |  |  | U.S. Energy Information Administration - EIA - Independent Statistics and Analysis
| USER DEFINED | [9 empty] | USER DEFINED | [7 empty] | Emissions Factors (tonnes/MMBtu) | 1e-07 | 6e-07 | 6e-07 | 6e-07 | 6e-07 | 6e-07 | 6e-07 | 6e-07 | 6e-07
| ELECTRIC EXTERNALITIES without losses (at gen) | [9 empty] | ELECTRIC EXTERNALITIES without losses (at gen) | [8 empty] | 1 | 2 | 3 | 4 | 5 | 6 | 7 | 8 | 9
| Summer On-Peak | Summer Off-Peak | Winter On-Peak | Winter Off-Peak | Shoulder On-Peak | Shoulder Off-Peak |  |  |  |  | Summer On-Peak | Summer Off-Peak | Winter On-Peak | Winter Off-Peak | Shoulder On-Peak | Shoulder Off-Peak |  |  |  | Natural Gas | Res Fuel Oil | Com Fuel Oil | Ind Fuel Oil | Res Propane | Com Propane | Ind Propane | Diesel, Transportation | Gasoline, Transportation
[20 empty] | Natural Gas | Oil | Oil | Oil | Propane | Propane | Propane | Oil | Oil
| $/kWh | $/kWh | $/kWh | $/kWh | $/kWh | $/kWh |  |  |  |  | $/tonne | $/tonne | $/tonne | $/tonne | $/tonne | $/tonne |  |  |  | $/MMBtu | $/MMBtu | $/MMBtu | $/MMBtu | $/MMBtu | $/MMBtu | $/MMBtu | $/MMBtu | $/MMBtu
2020 | [9 empty] | 2020
2021 | [9 empty] | 2021
2022 | [9 empty] | 2022
2023 | [9 empty] | 2023
2024 | [9 empty] | 2024
2025 | 17% | 18% | 22% | 23% | 10% | 10% |  |  |  | 2025
2026 | 0.0001487 | 0.0001577 | 0.0001934 | 0.0001991 | 9.035e-05 | 9.035e-05 |  |  |  | 2026 | 78666.72 | 78666.72 | 78666.72 | 78666.7156 | 78666.72 | 78666.72 |  |  | 2026 | 0.0078667 | 0.0472 | 0.0472 | 0.0472 | 0.0472 | 0.0472 | 0.0472 | 0.0472 | 0.0472
2027 | 0.00016281 | 0.00017453 | 0.00020868 | 0.00021098 | 9.714e-05 | 9.714e-05 |  |  |  | 2027 | 80235.14 | 80235.14 | 80235.14 | 80235.1374 | 80235.14 | 80235.14 | EPA Report on the Social Cost of Greenhouse Gases: Estimates Incorporating Recent Scientific Advances |  | 2027 | 0.0080235 | 0.048141 | 0.048141 | 0.048141 | 0.048141 | 0.048141 | 0.048141 | 0.048141 | 0.048141
2028 | 0.00017733 | 0.00019188 | 0.00022436 | 0.00022318 | 0.00010413 | 0.00010413 |  |  |  | 2028 | 81803.56 | 81803.56 | 81803.56 | 81803.5592 | 81803.56 | 81803.56 |  |  | 2028 | 0.0081804 | 0.049082 | 0.049082 | 0.049082 | 0.049082 | 0.049082 | 0.049082 | 0.049082 | 0.049082
2029 | 0.00019228 | 0.00020976 | 0.00024048 | 0.00023569 | 0.00011131 | 0.00011131 |  |  |  | 2029 | 83370.7 | 83370.7 | 83370.7 | 83370.7017 | 83370.7 | 83370.7 |  |  | 2029 | 0.0083371 | 0.050022 | 0.050022 | 0.050022 | 0.050022 | 0.050022 | 0.050022 | 0.050022 | 0.050022
2030 | 0.00020766 | 0.00022818 | 0.00025706 | 0.00024851 | 0.00011869 | 0.00011869 |  |  |  | 2030 | 84939.12 | 84939.12 | 84939.12 | 84939.1235 | 84939.12 | 84939.12 |  |  | 2030 | 0.0084939 | 0.050963 | 0.050964 | 0.050964 | 0.050963 | 0.050964 | 0.050964 | 0.050963 | 0.050963
2031 | 0.00017614 | 0.00019338 | 0.00021796 | 0.00021005 | 9.9674e-05 | 9.9674e-05 |  |  |  | 2031 | 86538.25 | 86538.25 | 86538.25 | 86538.2485 | 86538.25 | 86538.25 |  |  | 2031 | 0.0086538 | 0.051923 | 0.051923 | 0.051923 | 0.051923 | 0.051923 | 0.051923 | 0.051923 | 0.051923
2032 | 0.0001433 | 0.00015713 | 0.00017724 | 0.00017001 | 7.9871e-05 | 7.9871e-05 |  |  |  | 2032 | 88137.37 | 88137.37 | 88137.37 | 88137.3735 | 88137.37 | 88137.37 |  |  | 2032 | 0.0088137 | 0.052882 | 0.052882 | 0.052882 | 0.052882 | 0.052882 | 0.052882 | 0.052882 | 0.052882
2033 | 0.00010915 | 0.00011943 | 0.00013489 | 0.00012836 | 5.9283e-05 | 5.9283e-05 |  |  |  | 2033 | 89736.5 | 89736.5 | 89736.5 | 89736.4985 | 89736.5 | 89736.5 |  |  | 2033 | 0.0089736 | 0.053842 | 0.053842 | 0.053842 | 0.053842 | 0.053842 | 0.053842 | 0.053842 | 0.053842
2034 | 7.3694e-05 | 8.0294e-05 | 9.0917e-05 | 8.5126e-05 | 3.7909e-05 | 3.7909e-05 |  |  |  | 2034 | 91334.34 | 91334.34 | 91334.34 | 91334.3442 | 91334.34 | 91334.34 |  |  | 2034 | 0.0091334 | 0.054801 | 0.054801 | 0.054801 | 0.054801 | 0.054801 | 0.054801 | 0.054801 | 0.054801
2035 | 3.6929e-05 | 3.9712e-05 | 4.5324e-05 | 4.0296e-05 | 1.575e-05 | 1.575e-05 |  |  |  | 2035 | 92933.47 | 92933.47 | 92933.47 | 92933.4692 | 92933.47 | 92933.47 |  |  | 2035 | 0.0092933 | 0.05576 | 0.05576 | 0.05576 | 0.05576 | 0.05576 | 0.05576 | 0.05576 | 0.05576
2036 | 3.4758e-05 | 3.6895e-05 | 4.1326e-05 | 3.6944e-05 | 1.4959e-05 | 1.4959e-05 |  |  |  | 2036 | 94532.59 | 94532.59 | 94532.59 | 94532.5942 | 94532.59 | 94532.59 |  |  | 2036 | 0.0094533 | 0.05672 | 0.05672 | 0.05672 | 0.05672 | 0.05672 | 0.05672 | 0.05672 | 0.05672
2037 | 3.2491e-05 | 3.396e-05 | 3.7166e-05 | 3.3455e-05 | 1.4132e-05 | 1.4132e-05 |  |  |  | 2037 | 96131.72 | 96131.72 | 96131.72 | 96131.7192 | 96131.72 | 96131.72 |  |  | 2037 | 0.0096132 | 0.057679 | 0.057679 | 0.057679 | 0.057679 | 0.057679 | 0.057679 | 0.057679 | 0.057679
2038 | 3.013e-05 | 3.0906e-05 | 3.2844e-05 | 2.9829e-05 | 1.3269e-05 | 1.3269e-05 |  |  |  | 2038 | 97730.84 | 97730.84 | 97730.84 | 97730.8442 | 97730.84 | 97730.84 |  |  | 2038 | 0.0097731 | 0.058639 | 0.058639 | 0.058639 | 0.058639 | 0.058639 | 0.058639 | 0.058639 | 0.058639
2039 | 2.7673e-05 | 2.7735e-05 | 2.836e-05 | 2.6066e-05 | 1.237e-05 | 1.237e-05 |  |  |  | 2039 | 99329.97 | 99329.97 | 99329.97 | 99329.9692 | 99329.97 | 99329.97 |  |  | 2039 | 0.009933 | 0.059598 | 0.059598 | 0.059598 | 0.059598 | 0.059598 | 0.059598 | 0.059598 | 0.059598
2040 | 2.5122e-05 | 2.4444e-05 | 2.3715e-05 | 2.2167e-05 | 1.1435e-05 | 1.1435e-05 |  |  |  | 2040 | 100929.1 | 100929.1 | 100929.1 | 100929.0942 | 100929.1 | 100929.1 |  |  | 2040 | 0.010093 | 0.060557 | 0.060558 | 0.060558 | 0.060557 | 0.060558 | 0.060558 | 0.060557 | 0.060557
2041 | 2.4384e-05 | 2.3557e-05 | 2.4071e-05 | 2.2178e-05 | 1.1016e-05 | 1.1016e-05 |  |  |  | 2041 | 102732.9 | 102732.9 | 102732.9 | 102732.9072 | 102732.9 | 102732.9 |  |  | 2041 | 0.010273 | 0.06164 | 0.06164 | 0.06164 | 0.06164 | 0.06164 | 0.06164 | 0.06164 | 0.06164
2042 | 2.3604e-05 | 2.2623e-05 | 2.4423e-05 | 2.2176e-05 | 1.0574e-05 | 1.0574e-05 |  |  |  | 2042 | 104536.7 | 104536.7 | 104536.7 | 104536.7202 | 104536.7 | 104536.7 |  |  | 2042 | 0.010454 | 0.062722 | 0.062722 | 0.062722 | 0.062722 | 0.062722 | 0.062722 | 0.062722 | 0.062722
2043 | 2.2808e-05 | 2.1665e-05 | 2.4801e-05 | 2.2184e-05 | 1.0121e-05 | 1.0121e-05 |  |  |  | 2043 | 106455.7 | 106455.7 | 106455.7 | 106455.6702 | 106455.7 | 106455.7 |  |  | 2043 | 0.010646 | 0.063873 | 0.063873 | 0.063873 | 0.063873 | 0.063873 | 0.063873 | 0.063873 | 0.063873
2044 | 2.192e-05 | 2.0615e-05 | 2.5122e-05 | 2.2131e-05 | 9.6248e-06 | 9.6248e-06 |  |  |  | 2044 | 108145.6 | 108145.6 | 108145.6 | 108145.6255 | 108145.6 | 108145.6 |  |  | 2044 | 0.010815 | 0.064887 | 0.064887 | 0.064887 | 0.064887 | 0.064887 | 0.064887 | 0.064887 | 0.064887
2045 | 2.1016e-05 | 1.9541e-05 | 2.5468e-05 | 2.2088e-05 | 9.1173e-06 | 9.1173e-06 |  |  |  | 2045 | 109949.4 | 109949.4 | 109949.4 | 109949.4385 | 109949.4 | 109949.4 |  |  | 2045 | 0.010995 | 0.06597 | 0.06597 | 0.06597 | 0.06597 | 0.06597 | 0.06597 | 0.06597 | 0.06597
2046 | 2.0492e-05 | 1.9178e-05 | 2.5058e-05 | 2.1879e-05 | 9.1438e-06 | 9.1438e-06 |  |  |  | 2046 | 111753.3 | 111753.3 | 111753.3 | 111753.2515 | 111753.3 | 111753.3 | Unit | &/Tonne | 2046 | 0.011175 | 0.067052 | 0.067052 | 0.067052 | 0.067052 | 0.067052 | 0.067052 | 0.067052 | 0.067052
2047 | 1.9941e-05 | 1.8793e-05 | 2.4622e-05 | 2.1652e-05 | 9.1663e-06 | 9.1663e-06 |  |  |  | 2047 | 113557.1 | 113557.1 | 113557.1 | 113557.0645 | 113557.1 | 113557.1 |  |  | 2047 | 0.011356 | 0.068134 | 0.068134 | 0.068134 | 0.068134 | 0.068134 | 0.068134 | 0.068134 | 0.068134
2048 | 1.9361e-05 | 1.8385e-05 | 2.4159e-05 | 2.1407e-05 | 9.185e-06 | 9.185e-06 |  |  |  | 2048 | 115362.2 | 115362.2 | 115362.2 | 115362.1568 | 115362.2 | 115362.2 |  |  | 2048 | 0.011536 | 0.069217 | 0.069217 | 0.069217 | 0.069217 | 0.069217 | 0.069217 | 0.069217 | 0.069217
2049 | 1.8753e-05 | 1.7956e-05 | 2.3669e-05 | 2.1143e-05 | 9.1996e-06 | 9.1996e-06 |  |  |  | 2049 | 117166 | 117166 | 117166 | 117165.9698 | 117166 | 117166 |  |  | 2049 | 0.011717 | 0.0703 | 0.0703 | 0.0703 | 0.0703 | 0.0703 | 0.0703 | 0.0703 | 0.0703
2050 | 1.8118e-05 | 1.7505e-05 | 2.3153e-05 | 2.0861e-05 | 9.2102e-06 | 9.2102e-06 |  |  |  | 2050 | 118969.8 | 118969.8 | 118969.8 | 118969.7828 | 118969.8 | 118969.8 |  |  | 2050 | 0.011897 | 0.071382 | 0.071382 | 0.071382 | 0.071382 | 0.071382 | 0.071382 | 0.071382 | 0.071382
2051 | 1.8118e-05 | 1.7505e-05 | 2.3153e-05 | 2.0861e-05 | 9.2102e-06 | 9.2102e-06 | [13 empty] | 0.011897 | 0.071382 | 0.071382 | 0.071382 | 0.071382 | 0.071382 | 0.071382 | 0.071382 | 0.071382
2052 | 1.8118e-05 | 1.7505e-05 | 2.3153e-05 | 2.0861e-05 | 9.2102e-06 | 9.2102e-06 | [13 empty] | 0.011897 | 0.071382 | 0.071382 | 0.071382 | 0.071382 | 0.071382 | 0.071382 | 0.071382 | 0.071382
2053 | 1.8118e-05 | 1.7505e-05 | 2.3153e-05 | 2.0861e-05 | 9.2102e-06 | 9.2102e-06 | [13 empty] | 0.011897 | 0.071382 | 0.071382 | 0.071382 | 0.071382 | 0.071382 | 0.071382 | 0.071382 | 0.071382
2054 | 1.8118e-05 | 1.7505e-05 | 2.3153e-05 | 2.0861e-05 | 9.2102e-06 | 9.2102e-06 | [13 empty] | 0.011897 | 0.071382 | 0.071382 | 0.071382 | 0.071382 | 0.071382 | 0.071382 | 0.071382 | 0.071382
2055 | 1.8118e-05 | 1.7505e-05 | 2.3153e-05 | 2.0861e-05 | 9.2102e-06 | 9.2102e-06 | [13 empty] | 0.011897 | 0.071382 | 0.071382 | 0.071382 | 0.071382 | 0.071382 | 0.071382 | 0.071382 | 0.071382
2056 | 1.8118e-05 | 1.7505e-05 | 2.3153e-05 | 2.0861e-05 | 9.2102e-06 | 9.2102e-06 | [13 empty] | 0.011897 | 0.071382 | 0.071382 | 0.071382 | 0.071382 | 0.071382 | 0.071382 | 0.071382 | 0.071382
2057 | 1.8118e-05 | 1.7505e-05 | 2.3153e-05 | 2.0861e-05 | 9.2102e-06 | 9.2102e-06 | [13 empty] | 0.011897 | 0.071382 | 0.071382 | 0.071382 | 0.071382 | 0.071382 | 0.071382 | 0.071382 | 0.071382
2058 | 1.8118e-05 | 1.7505e-05 | 2.3153e-05 | 2.0861e-05 | 9.2102e-06 | 9.2102e-06 | [13 empty] | 0.011897 | 0.071382 | 0.071382 | 0.071382 | 0.071382 | 0.071382 | 0.071382 | 0.071382 | 0.071382
2059 | 1.8118e-05 | 1.7505e-05 | 2.3153e-05 | 2.0861e-05 | 9.2102e-06 | 9.2102e-06 | [13 empty] | 0.011897 | 0.071382 | 0.071382 | 0.071382 | 0.071382 | 0.071382 | 0.071382 | 0.071382 | 0.071382
2060 | 1.8118e-05 | 1.7505e-05 | 2.3153e-05 | 2.0861e-05 | 9.2102e-06 | 9.2102e-06 | [13 empty] | 0.011897 | 0.071382 | 0.071382 | 0.071382 | 0.071382 | 0.071382 | 0.071382 | 0.071382 | 0.071382
2061 | 1.8118e-05 | 1.7505e-05 | 2.3153e-05 | 2.0861e-05 | 9.2102e-06 | 9.2102e-06 | [13 empty] | 0.011897 | 0.071382 | 0.071382 | 0.071382 | 0.071382 | 0.071382 | 0.071382 | 0.071382 | 0.071382
2062 | 1.8118e-05 | 1.7505e-05 | 2.3153e-05 | 2.0861e-05 | 9.2102e-06 | 9.2102e-06 | [13 empty] | 0.011897 | 0.071382 | 0.071382 | 0.071382 | 0.071382 | 0.071382 | 0.071382 | 0.071382 | 0.071382
2063 | 1.8118e-05 | 1.7505e-05 | 2.3153e-05 | 2.0861e-05 | 9.2102e-06 | 9.2102e-06 | [13 empty] | 0.011897 | 0.071382 | 0.071382 | 0.071382 | 0.071382 | 0.071382 | 0.071382 | 0.071382 | 0.071382
2064 | 1.8118e-05 | 1.7505e-05 | 2.3153e-05 | 2.0861e-05 | 9.2102e-06 | 9.2102e-06 | [13 empty] | 0.011897 | 0.071382 | 0.071382 | 0.071382 | 0.071382 | 0.071382 | 0.071382 | 0.071382 | 0.071382
2065 | 1.8118e-05 | 1.7505e-05 | 2.3153e-05 | 2.0861e-05 | 9.2102e-06 | 9.2102e-06 | [13 empty] | 0.011897 | 0.071382 | 0.071382 | 0.071382 | 0.071382 | 0.071382 | 0.071382 | 0.071382 | 0.071382
2066 | 1.8118e-05 | 1.7505e-05 | 2.3153e-05 | 2.0861e-05 | 9.2102e-06 | 9.2102e-06 | [13 empty] | 0.011897 | 0.071382 | 0.071382 | 0.071382 | 0.071382 | 0.071382 | 0.071382 | 0.071382 | 0.071382
2067 | 1.8118e-05 | 1.7505e-05 | 2.3153e-05 | 2.0861e-05 | 9.2102e-06 | 9.2102e-06 | [13 empty] | 0.011897 | 0.071382 | 0.071382 | 0.071382 | 0.071382 | 0.071382 | 0.071382 | 0.071382 | 0.071382
2068 | 1.8118e-05 | 1.7505e-05 | 2.3153e-05 | 2.0861e-05 | 9.2102e-06 | 9.2102e-06 | [13 empty] | 0.011897 | 0.071382 | 0.071382 | 0.071382 | 0.071382 | 0.071382 | 0.071382 | 0.071382 | 0.071382
2069 | 1.8118e-05 | 1.7505e-05 | 2.3153e-05 | 2.0861e-05 | 9.2102e-06 | 9.2102e-06 | [13 empty] | 0.011897 | 0.071382 | 0.071382 | 0.071382 | 0.071382 | 0.071382 | 0.071382 | 0.071382 | 0.071382
2070 | 1.8118e-05 | 1.7505e-05 | 2.3153e-05 | 2.0861e-05 | 9.2102e-06 | 9.2102e-06 | [13 empty] | 0.011897 | 0.071382 | 0.071382 | 0.071382 | 0.071382 | 0.071382 | 0.071382 | 0.071382 | 0.071382
2071 | 1.8118e-05 | 1.7505e-05 | 2.3153e-05 | 2.0861e-05 | 9.2102e-06 | 9.2102e-06 | [13 empty] | 0.011897 | 0.071382 | 0.071382 | 0.071382 | 0.071382 | 0.071382 | 0.071382 | 0.071382 | 0.071382
2072 | 1.8118e-05 | 1.7505e-05 | 2.3153e-05 | 2.0861e-05 | 9.2102e-06 | 9.2102e-06 | [13 empty] | 0.011897 | 0.071382 | 0.071382 | 0.071382 | 0.071382 | 0.071382 | 0.071382 | 0.071382 | 0.071382
2073 | 1.8118e-05 | 1.7505e-05 | 2.3153e-05 | 2.0861e-05 | 9.2102e-06 | 9.2102e-06 | [13 empty] | 0.011897 | 0.071382 | 0.071382 | 0.071382 | 0.071382 | 0.071382 | 0.071382 | 0.071382 | 0.071382
2074 | 1.8118e-05 | 1.7505e-05 | 2.3153e-05 | 2.0861e-05 | 9.2102e-06 | 9.2102e-06 | [13 empty] | 0.011897 | 0.071382 | 0.071382 | 0.071382 | 0.071382 | 0.071382 | 0.071382 | 0.071382 | 0.071382
2075 | 1.8118e-05 | 1.7505e-05 | 2.3153e-05 | 2.0861e-05 | 9.2102e-06 | 9.2102e-06 | [13 empty] | 0.011897 | 0.071382 | 0.071382 | 0.071382 | 0.071382 | 0.071382 | 0.071382 | 0.071382 | 0.071382
| CH4 |  |  |  |  | U.S. Energy Information Administration - EIA - Independent Statistics and Analysis
| USER DEFINED | [9 empty] | USER DEFINED | [7 empty] | Emissions Factors (tonnes/MMBtu) | 1e-06 | 3e-06 | 3e-06 | 3e-06 | 3e-06 | 3e-06 | 3e-06 | 3e-06 | 3e-06
| ELECTRIC EXTERNALITIES without losses (at gen) | [9 empty] | ELECTRIC EXTERNALITIES without losses (at gen) | [8 empty] | 1 | 2 | 3 | 4 | 5 | 6 | 7 | 8 | 9
| Summer On-Peak | Summer Off-Peak | Winter On-Peak | Winter Off-Peak | Shoulder On-Peak | Shoulder Off-Peak |  |  |  |  | Summer On-Peak | Summer Off-Peak | Winter On-Peak | Winter Off-Peak | Shoulder On-Peak | Shoulder Off-Peak |  |  |  | Natural Gas | Res Fuel Oil | Com Fuel Oil | Ind Fuel Oil | Res Propane | Com Propane | Ind Propane | Diesel, Transportation | Gasoline, Transportation
[20 empty] | Natural Gas | Oil | Oil | Oil | Propane | Propane | Propane | Oil | Oil
| $/kWh | $/kWh | $/kWh | $/kWh | $/kWh | $/kWh |  |  |  |  | $/tonne | $/tonne | $/tonne | $/tonne | $/tonne | $/tonne |  |  |  | $/MMBtu | $/MMBtu | $/MMBtu | $/MMBtu | $/MMBtu | $/MMBtu | $/MMBtu | $/MMBtu | $/MMBtu
2020 | [9 empty] | 2020
2021 | [9 empty] | 2021
2022 | [9 empty] | 2022
2023 | [9 empty] | 2023
2024 | [9 empty] | 2024
2025 | [9 empty] | 2025
2026 | 0.0043874 | 0.0039278 | 0.0044323 | 0.0041621 | 0.003112 | 0.003112 |  |  |  | 2026 | 2687.809 | 2687.809 | 2687.809 | 2687.8093 | 2687.809 | 2687.809 |  |  | 2026 | 0.0026878 | 0.0080634 | 0.0080634 | 0.0080634 | 0.0080634 | 0.0080634 | 0.0080634 | 0.0080634 | 0.0080634
2027 | 0.0044092 | 0.0040083 | 0.0045599 | 0.0043073 | 0.0031656 | 0.0031656 |  |  |  | 2027 | 2783.757 | 2783.757 | 2783.757 | 2783.7568 | 2783.757 | 2783.757 | EPA Report on the Social Cost of Greenhouse Gases: Estimates Incorporating Recent Scientific Advances |  | 2027 | 0.0027838 | 0.0083513 | 0.0083513 | 0.0083513 | 0.0083513 | 0.0083513 | 0.0083513 | 0.0083513 | 0.0083513
2028 | 0.0044236 | 0.0040865 | 0.0046874 | 0.0044542 | 0.0032167 | 0.0032167 |  |  |  | 2028 | 2880.984 | 2880.984 | 2880.984 | 2880.9836 | 2880.984 | 2880.984 |  |  | 2028 | 0.002881 | 0.008643 | 0.008643 | 0.008643 | 0.008643 | 0.008643 | 0.008643 | 0.008643 | 0.008643
2029 | 0.0044268 | 0.0041588 | 0.0048107 | 0.0045988 | 0.0032624 | 0.0032624 |  |  |  | 2029 | 2976.931 | 2976.931 | 2976.931 | 2976.9311 | 2976.931 | 2976.931 |  |  | 2029 | 0.0029769 | 0.0089308 | 0.0089308 | 0.0089308 | 0.0089308 | 0.0089308 | 0.0089308 | 0.0089308 | 0.0089308
2030 | 0.0044225 | 0.0042287 | 0.0049339 | 0.0047453 | 0.0033055 | 0.0033055 |  |  |  | 2030 | 3074.158 | 3074.158 | 3074.158 | 3074.1579 | 3074.158 | 3074.158 |  |  | 2030 | 0.0030742 | 0.0092225 | 0.0092225 | 0.0092225 | 0.0092225 | 0.0092225 | 0.0092225 | 0.0092225 | 0.0092225
2031 | 0.0041329 | 0.0039601 | 0.0046738 | 0.0044486 | 0.0029847 | 0.0029847 |  |  |  | 2031 | 3185.457 | 3185.457 | 3185.457 | 3185.457 | 3185.457 | 3185.457 |  |  | 2031 | 0.0031855 | 0.0095564 | 0.0095564 | 0.0095564 | 0.0095564 | 0.0095564 | 0.0095564 | 0.0095564 | 0.0095564
2032 | 0.0038134 | 0.0036634 | 0.0043847 | 0.0041207 | 0.0026342 | 0.0026342 |  |  |  | 2032 | 3298.035 | 3298.035 | 3298.035 | 3298.0354 | 3298.035 | 3298.035 |  |  | 2032 | 0.003298 | 0.0098941 | 0.0098941 | 0.0098941 | 0.0098941 | 0.0098941 | 0.0098941 | 0.0098941 | 0.0098941
2033 | 0.0034621 | 0.003337 | 0.0040645 | 0.0037598 | 0.0022525 | 0.0022525 |  |  |  | 2033 | 3410.614 | 3410.614 | 3410.614 | 3410.6138 | 3410.614 | 3410.614 |  |  | 2033 | 0.0034106 | 0.010232 | 0.010232 | 0.010232 | 0.010232 | 0.010232 | 0.010232 | 0.010232 | 0.010232
2034 | 0.0030791 | 0.0029807 | 0.0037134 | 0.0033657 | 0.0018397 | 0.0018397 |  |  |  | 2034 | 3523.192 | 3523.192 | 3523.192 | 3523.1922 | 3523.192 | 3523.192 |  |  | 2034 | 0.0035232 | 0.01057 | 0.01057 | 0.01057 | 0.01057 | 0.01057 | 0.01057 | 0.01057 | 0.01057
2035 | 0.0026642 | 0.0025947 | 0.0033313 | 0.0029386 | 0.0013958 | 0.0013958 |  |  |  | 2035 | 3635.771 | 3635.771 | 3635.771 | 3635.7706 | 3635.771 | 3635.771 |  |  | 2035 | 0.0036358 | 0.010907 | 0.010907 | 0.010907 | 0.010907 | 0.010907 | 0.010907 | 0.010907 | 0.010907
2036 | 0.0026843 | 0.0025765 | 0.003205 | 0.002852 | 0.0014111 | 0.0014111 |  |  |  | 2036 | 3747.07 | 3747.07 | 3747.07 | 3747.0697 | 3747.07 | 3747.07 |  |  | 2036 | 0.0037471 | 0.011241 | 0.011241 | 0.011241 | 0.011241 | 0.011241 | 0.011241 | 0.011241 | 0.011241
2037 | 0.0027015 | 0.0025535 | 0.0030661 | 0.0027559 | 0.0014252 | 0.0014252 |  |  |  | 2037 | 3859.648 | 3859.648 | 3859.648 | 3859.6481 | 3859.648 | 3859.648 |  |  | 2037 | 0.0038596 | 0.011579 | 0.011579 | 0.011579 | 0.011579 | 0.011579 | 0.011579 | 0.011579 | 0.011579
2038 | 0.0027151 | 0.0025245 | 0.0029136 | 0.0026492 | 0.0014376 | 0.0014376 |  |  |  | 2038 | 3972.227 | 3972.227 | 3972.227 | 3972.2265 | 3972.227 | 3972.227 |  |  | 2038 | 0.0039722 | 0.011917 | 0.011917 | 0.011917 | 0.011917 | 0.011917 | 0.011917 | 0.011917 | 0.011917
2039 | 0.002725 | 0.0024897 | 0.0027473 | 0.0025319 | 0.0014484 | 0.0014484 |  |  |  | 2039 | 4084.805 | 4084.805 | 4084.805 | 4084.8049 | 4084.805 | 4084.805 |  |  | 2039 | 0.0040848 | 0.012254 | 0.012254 | 0.012254 | 0.012254 | 0.012254 | 0.012254 | 0.012254 | 0.012254
2040 | 0.0027303 | 0.0024483 | 0.0025665 | 0.0024032 | 0.0014572 | 0.0014572 |  |  |  | 2040 | 4196.104 | 4196.104 | 4196.104 | 4196.104 | 4196.104 | 4196.104 |  |  | 2040 | 0.0041961 | 0.012588 | 0.012588 | 0.012588 | 0.012588 | 0.012588 | 0.012588 | 0.012588 | 0.012588
2041 | 0.002712 | 0.0024167 | 0.002607 | 0.0024305 | 0.0014183 | 0.0014183 |  |  |  | 2041 | 4317.638 | 4317.638 | 4317.638 | 4317.6375 | 4317.638 | 4317.638 |  |  | 2041 | 0.0043176 | 0.012953 | 0.012953 | 0.012953 | 0.012953 | 0.012953 | 0.012953 | 0.012953 | 0.012953
2042 | 0.0026891 | 0.00238 | 0.0026464 | 0.002456 | 0.0013752 | 0.0013752 |  |  |  | 2042 | 4440.45 | 4440.45 | 4440.45 | 4440.4503 | 4440.45 | 4440.45 |  |  | 2042 | 0.0044405 | 0.013321 | 0.013321 | 0.013321 | 0.013321 | 0.013321 | 0.013321 | 0.013321 | 0.013321
2043 | 0.0026598 | 0.0023368 | 0.002683 | 0.0024785 | 0.0013271 | 0.0013271 |  |  |  | 2043 | 4561.984 | 4561.984 | 4561.984 | 4561.9838 | 4561.984 | 4561.984 |  |  | 2043 | 0.004562 | 0.013686 | 0.013686 | 0.013686 | 0.013686 | 0.013686 | 0.013686 | 0.013686 | 0.013686
2044 | 0.0026251 | 0.0022878 | 0.0027178 | 0.0024985 | 0.0012745 | 0.0012745 |  |  |  | 2044 | 4683.517 | 4683.517 | 4683.517 | 4683.5173 | 4683.517 | 4683.517 |  |  | 2044 | 0.0046835 | 0.014051 | 0.014051 | 0.014051 | 0.014051 | 0.014051 | 0.014051 | 0.014051 | 0.014051
2045 | 0.0025849 | 0.0022331 | 0.0027507 | 0.0025162 | 0.0012173 | 0.0012173 |  |  |  | 2045 | 4805.051 | 4805.051 | 4805.051 | 4805.0508 | 4805.051 | 4805.051 |  |  | 2045 | 0.0048051 | 0.014415 | 0.014415 | 0.014415 | 0.014415 | 0.014415 | 0.014415 | 0.014415 | 0.014415
2046 | 0.0025717 | 0.0022411 | 0.0028105 | 0.0025587 | 0.0012378 | 0.0012378 |  |  |  | 2046 | 4926.584 | 4926.584 | 4926.584 | 4926.5843 | 4926.584 | 4926.584 | Unit | &/Tonne | 2046 | 0.0049266 | 0.01478 | 0.01478 | 0.01478 | 0.01478 | 0.01478 | 0.01478 | 0.01478 | 0.01478
2047 | 0.0025546 | 0.0022467 | 0.0028699 | 0.0026001 | 0.0012578 | 0.0012578 |  |  |  | 2047 | 5048.118 | 5048.118 | 5048.118 | 5048.1178 | 5048.118 | 5048.118 |  |  | 2047 | 0.0050481 | 0.015144 | 0.015144 | 0.015144 | 0.015144 | 0.015144 | 0.015144 | 0.015144 | 0.015144
2048 | 0.0025337 | 0.00225 | 0.0029287 | 0.0026406 | 0.0012772 | 0.0012772 |  |  |  | 2048 | 5169.651 | 5169.651 | 5169.651 | 5169.6513 | 5169.651 | 5169.651 |  |  | 2048 | 0.0051697 | 0.015509 | 0.015509 | 0.015509 | 0.015509 | 0.015509 | 0.015509 | 0.015509 | 0.015509
2049 | 0.0025089 | 0.0022508 | 0.0029871 | 0.0026799 | 0.0012962 | 0.0012962 |  |  |  | 2049 | 5291.185 | 5291.185 | 5291.185 | 5291.1848 | 5291.185 | 5291.185 |  |  | 2049 | 0.0052912 | 0.015874 | 0.015874 | 0.015874 | 0.015874 | 0.015874 | 0.015874 | 0.015874 | 0.015874
2050 | 0.0024802 | 0.0022492 | 0.0030451 | 0.0027183 | 0.0013146 | 0.0013146 |  |  |  | 2050 | 5412.718 | 5412.718 | 5412.718 | 5412.7183 | 5412.718 | 5412.718 |  |  | 2050 | 0.0054127 | 0.016238 | 0.016238 | 0.016238 | 0.016238 | 0.016238 | 0.016238 | 0.016238 | 0.016238
2051 | 0.0024802 | 0.0022492 | 0.0030451 | 0.0027183 | 0.0013146 | 0.0013146 | [13 empty] | 0.0054127 | 0.016238 | 0.016238 | 0.016238 | 0.016238 | 0.016238 | 0.016238 | 0.016238 | 0.016238
2052 | 0.0024802 | 0.0022492 | 0.0030451 | 0.0027183 | 0.0013146 | 0.0013146 | [13 empty] | 0.0054127 | 0.016238 | 0.016238 | 0.016238 | 0.016238 | 0.016238 | 0.016238 | 0.016238 | 0.016238
2053 | 0.0024802 | 0.0022492 | 0.0030451 | 0.0027183 | 0.0013146 | 0.0013146 | [13 empty] | 0.0054127 | 0.016238 | 0.016238 | 0.016238 | 0.016238 | 0.016238 | 0.016238 | 0.016238 | 0.016238
2054 | 0.0024802 | 0.0022492 | 0.0030451 | 0.0027183 | 0.0013146 | 0.0013146 | [13 empty] | 0.0054127 | 0.016238 | 0.016238 | 0.016238 | 0.016238 | 0.016238 | 0.016238 | 0.016238 | 0.016238
2055 | 0.0024802 | 0.0022492 | 0.0030451 | 0.0027183 | 0.0013146 | 0.0013146 | [13 empty] | 0.0054127 | 0.016238 | 0.016238 | 0.016238 | 0.016238 | 0.016238 | 0.016238 | 0.016238 | 0.016238
2056 | 0.0024802 | 0.0022492 | 0.0030451 | 0.0027183 | 0.0013146 | 0.0013146 | [13 empty] | 0.0054127 | 0.016238 | 0.016238 | 0.016238 | 0.016238 | 0.016238 | 0.016238 | 0.016238 | 0.016238
2057 | 0.0024802 | 0.0022492 | 0.0030451 | 0.0027183 | 0.0013146 | 0.0013146 | [13 empty] | 0.0054127 | 0.016238 | 0.016238 | 0.016238 | 0.016238 | 0.016238 | 0.016238 | 0.016238 | 0.016238
2058 | 0.0024802 | 0.0022492 | 0.0030451 | 0.0027183 | 0.0013146 | 0.0013146 | [13 empty] | 0.0054127 | 0.016238 | 0.016238 | 0.016238 | 0.016238 | 0.016238 | 0.016238 | 0.016238 | 0.016238
2059 | 0.0024802 | 0.0022492 | 0.0030451 | 0.0027183 | 0.0013146 | 0.0013146 | [13 empty] | 0.0054127 | 0.016238 | 0.016238 | 0.016238 | 0.016238 | 0.016238 | 0.016238 | 0.016238 | 0.016238
2060 | 0.0024802 | 0.0022492 | 0.0030451 | 0.0027183 | 0.0013146 | 0.0013146 | [13 empty] | 0.0054127 | 0.016238 | 0.016238 | 0.016238 | 0.016238 | 0.016238 | 0.016238 | 0.016238 | 0.016238
2061 | 0.0024802 | 0.0022492 | 0.0030451 | 0.0027183 | 0.0013146 | 0.0013146 | [13 empty] | 0.0054127 | 0.016238 | 0.016238 | 0.016238 | 0.016238 | 0.016238 | 0.016238 | 0.016238 | 0.016238
2062 | 0.0024802 | 0.0022492 | 0.0030451 | 0.0027183 | 0.0013146 | 0.0013146 | [13 empty] | 0.0054127 | 0.016238 | 0.016238 | 0.016238 | 0.016238 | 0.016238 | 0.016238 | 0.016238 | 0.016238
2063 | 0.0024802 | 0.0022492 | 0.0030451 | 0.0027183 | 0.0013146 | 0.0013146 | [13 empty] | 0.0054127 | 0.016238 | 0.016238 | 0.016238 | 0.016238 | 0.016238 | 0.016238 | 0.016238 | 0.016238
2064 | 0.0024802 | 0.0022492 | 0.0030451 | 0.0027183 | 0.0013146 | 0.0013146 | [13 empty] | 0.0054127 | 0.016238 | 0.016238 | 0.016238 | 0.016238 | 0.016238 | 0.016238 | 0.016238 | 0.016238
2065 | 0.0024802 | 0.0022492 | 0.0030451 | 0.0027183 | 0.0013146 | 0.0013146 | [13 empty] | 0.0054127 | 0.016238 | 0.016238 | 0.016238 | 0.016238 | 0.016238 | 0.016238 | 0.016238 | 0.016238
2066 | 0.0024802 | 0.0022492 | 0.0030451 | 0.0027183 | 0.0013146 | 0.0013146 | [13 empty] | 0.0054127 | 0.016238 | 0.016238 | 0.016238 | 0.016238 | 0.016238 | 0.016238 | 0.016238 | 0.016238
2067 | 0.0024802 | 0.0022492 | 0.0030451 | 0.0027183 | 0.0013146 | 0.0013146 | [13 empty] | 0.0054127 | 0.016238 | 0.016238 | 0.016238 | 0.016238 | 0.016238 | 0.016238 | 0.016238 | 0.016238
2068 | 0.0024802 | 0.0022492 | 0.0030451 | 0.0027183 | 0.0013146 | 0.0013146 | [13 empty] | 0.0054127 | 0.016238 | 0.016238 | 0.016238 | 0.016238 | 0.016238 | 0.016238 | 0.016238 | 0.016238
2069 | 0.0024802 | 0.0022492 | 0.0030451 | 0.0027183 | 0.0013146 | 0.0013146 | [13 empty] | 0.0054127 | 0.016238 | 0.016238 | 0.016238 | 0.016238 | 0.016238 | 0.016238 | 0.016238 | 0.016238
2070 | 0.0024802 | 0.0022492 | 0.0030451 | 0.0027183 | 0.0013146 | 0.0013146 | [13 empty] | 0.0054127 | 0.016238 | 0.016238 | 0.016238 | 0.016238 | 0.016238 | 0.016238 | 0.016238 | 0.016238
2071 | 0.0024802 | 0.0022492 | 0.0030451 | 0.0027183 | 0.0013146 | 0.0013146 | [13 empty] | 0.0054127 | 0.016238 | 0.016238 | 0.016238 | 0.016238 | 0.016238 | 0.016238 | 0.016238 | 0.016238
2072 | 0.0024802 | 0.0022492 | 0.0030451 | 0.0027183 | 0.0013146 | 0.0013146 | [13 empty] | 0.0054127 | 0.016238 | 0.016238 | 0.016238 | 0.016238 | 0.016238 | 0.016238 | 0.016238 | 0.016238
2073 | 0.0024802 | 0.0022492 | 0.0030451 | 0.0027183 | 0.0013146 | 0.0013146 | [13 empty] | 0.0054127 | 0.016238 | 0.016238 | 0.016238 | 0.016238 | 0.016238 | 0.016238 | 0.016238 | 0.016238
2074 | 0.0024802 | 0.0022492 | 0.0030451 | 0.0027183 | 0.0013146 | 0.0013146 | [13 empty] | 0.0054127 | 0.016238 | 0.016238 | 0.016238 | 0.016238 | 0.016238 | 0.016238 | 0.016238 | 0.016238
2075 | 0.0024802 | 0.0022492 | 0.0030451 | 0.0027183 | 0.0013146 | 0.0013146 | [13 empty] | 0.0054127 | 0.016238 | 0.016238 | 0.016238 | 0.016238 | 0.016238 | 0.016238 | 0.016238 | 0.016238
All GHGs
[20 empty] | 1 | 2 | 3 | 4 | 5 | 6 | 7 | 8 | 9
| Summer On-Peak | Summer Off-Peak | Winter On-Peak | Winter Off-Peak | Shoulder On-Peak | Shoulder Off-Peak | [13 empty] | Natural Gas | Res Fuel Oil | Com Fuel Oil | Ind Fuel Oil | Res Propane | Com Propane | Ind Propane | Diesel, Transportation | Gasoline, Transportation
[20 empty] | Natural Gas | Oil | Oil | Oil | Propane | Propane | Propane | Oil | Oil
| $/kWh | $/kWh | $/kWh | $/kWh | $/kWh | $/kWh | [13 empty] | $/MMBtu | $/MMBtu | $/MMBtu | $/MMBtu | $/MMBtu | $/MMBtu | $/MMBtu | $/MMBtu | $/MMBtu
2020
2021
2022
2023
2024
2025
2026 | 0.082 | 0.08 | 0.09 | 0.087 | 0.055 | 0.055 | [13 empty] | 14.605 | 20.398 | 20.398 | 20.398 | 17.348 | 17.348 | 17.348 | 20.497 | 20.144
2027 | 0.085 | 0.084 | 0.094 | 0.091 | 0.057 | 0.057 | [13 empty] | 14.876 | 20.778 | 20.778 | 20.778 | 17.671 | 17.671 | 17.671 | 20.878 | 20.519
2028 | 0.088 | 0.088 | 0.099 | 0.095 | 0.06 | 0.06 | [13 empty] | 15.148 | 21.157 | 21.157 | 21.157 | 17.994 | 17.994 | 17.994 | 21.26 | 20.894
2029 | 0.09 | 0.092 | 0.103 | 0.1 | 0.062 | 0.062 | [13 empty] | 15.352 | 21.442 | 21.442 | 21.442 | 18.236 | 18.236 | 18.236 | 21.546 | 21.175
2030 | 0.093 | 0.096 | 0.108 | 0.104 | 0.064 | 0.064 | [13 empty] | 15.624 | 21.822 | 21.822 | 21.822 | 18.559 | 18.559 | 18.559 | 21.928 | 21.55
2031 | 0.084 | 0.086 | 0.098 | 0.093 | 0.056 | 0.056 | [13 empty] | 15.896 | 22.202 | 22.202 | 22.202 | 18.882 | 18.882 | 18.882 | 22.309 | 21.925
2032 | 0.074 | 0.076 | 0.087 | 0.082 | 0.048 | 0.048 | [13 empty] | 16.1 | 22.487 | 22.487 | 22.487 | 19.125 | 19.125 | 19.125 | 22.596 | 22.207
2033 | 0.063 | 0.065 | 0.076 | 0.071 | 0.039 | 0.039 | [13 empty] | 16.371 | 22.867 | 22.867 | 22.867 | 19.448 | 19.448 | 19.448 | 22.977 | 22.582
2034 | 0.053 | 0.055 | 0.064 | 0.059 | 0.03 | 0.03 | [13 empty] | 16.643 | 23.247 | 23.247 | 23.247 | 19.771 | 19.771 | 19.771 | 23.359 | 22.957
2035 | 0.042 | 0.043 | 0.052 | 0.046 | 0.021 | 0.021 | [13 empty] | 16.847 | 23.532 | 23.532 | 23.532 | 20.013 | 20.013 | 20.013 | 23.646 | 23.239
2036 | 0.041 | 0.042 | 0.049 | 0.044 | 0.02 | 0.02 | [13 empty] | 17.119 | 23.911 | 23.911 | 23.911 | 20.336 | 20.336 | 20.336 | 24.027 | 23.614
2037 | 0.04 | 0.04 | 0.046 | 0.041 | 0.02 | 0.02 | [13 empty] | 17.391 | 24.291 | 24.291 | 24.291 | 20.659 | 20.659 | 20.659 | 24.409 | 23.989
2038 | 0.039 | 0.038 | 0.042 | 0.038 | 0.02 | 0.02 | [13 empty] | 17.595 | 24.576 | 24.576 | 24.576 | 20.902 | 20.902 | 20.902 | 24.695 | 24.27
2039 | 0.038 | 0.036 | 0.039 | 0.035 | 0.019 | 0.019 | [13 empty] | 17.866 | 24.956 | 24.956 | 24.956 | 21.225 | 21.225 | 21.225 | 25.077 | 24.645
2040 | 0.037 | 0.035 | 0.035 | 0.033 | 0.019 | 0.019 | [13 empty] | 18.138 | 25.336 | 25.336 | 25.336 | 21.548 | 21.548 | 21.548 | 25.458 | 25.02
2041 | 0.036 | 0.034 | 0.035 | 0.033 | 0.018 | 0.018 | [13 empty] | 18.41 | 25.716 | 25.716 | 25.716 | 21.871 | 21.871 | 21.871 | 25.84 | 25.396
2042 | 0.035 | 0.033 | 0.035 | 0.033 | 0.018 | 0.018 | [13 empty] | 18.682 | 26.096 | 26.096 | 26.096 | 22.194 | 22.194 | 22.194 | 26.222 | 25.771
2043 | 0.034 | 0.032 | 0.035 | 0.032 | 0.017 | 0.017 | [13 empty] | 18.954 | 26.476 | 26.476 | 26.476 | 22.517 | 22.517 | 22.517 | 26.604 | 26.146
2044 | 0.033 | 0.031 | 0.036 | 0.032 | 0.016 | 0.016 | [13 empty] | 19.225 | 26.856 | 26.856 | 26.856 | 22.841 | 22.841 | 22.841 | 26.985 | 26.521
2045 | 0.032 | 0.029 | 0.036 | 0.032 | 0.015 | 0.015 | [13 empty] | 19.497 | 27.235 | 27.235 | 27.235 | 23.164 | 23.164 | 23.164 | 27.367 | 26.896
2046 | 0.032 | 0.029 | 0.036 | 0.032 | 0.015 | 0.015 | [13 empty] | 19.769 | 27.615 | 27.615 | 27.615 | 23.487 | 23.487 | 23.487 | 27.749 | 27.272
2047 | 0.031 | 0.029 | 0.036 | 0.033 | 0.015 | 0.015 | [13 empty] | 20.109 | 28.09 | 28.09 | 28.09 | 23.89 | 23.89 | 23.89 | 28.226 | 27.74
2048 | 0.031 | 0.029 | 0.036 | 0.033 | 0.015 | 0.015 | [13 empty] | 20.381 | 28.47 | 28.47 | 28.47 | 24.214 | 24.214 | 24.214 | 28.608 | 28.115
2049 | 0.03 | 0.028 | 0.036 | 0.033 | 0.015 | 0.015 | [13 empty] | 20.652 | 28.85 | 28.85 | 28.85 | 24.537 | 24.537 | 24.537 | 28.989 | 28.491
2050 | 0.029 | 0.028 | 0.037 | 0.033 | 0.015 | 0.015 | [13 empty] | 20.924 | 29.23 | 29.23 | 29.23 | 24.86 | 24.86 | 24.86 | 29.371 | 28.866
2051 | 0.029 | 0.028 | 0.037 | 0.033 | 0.015 | 0.015 | [13 empty] | 20.924 | 29.23 | 29.23 | 29.23 | 24.86 | 24.86 | 24.86 | 29.371 | 28.866
2052 | 0.029 | 0.028 | 0.037 | 0.033 | 0.015 | 0.015 | [13 empty] | 20.924 | 29.23 | 29.23 | 29.23 | 24.86 | 24.86 | 24.86 | 29.371 | 28.866
2053 | 0.029 | 0.028 | 0.037 | 0.033 | 0.015 | 0.015 | [13 empty] | 20.924 | 29.23 | 29.23 | 29.23 | 24.86 | 24.86 | 24.86 | 29.371 | 28.866
2054 | 0.029 | 0.028 | 0.037 | 0.033 | 0.015 | 0.015 | [13 empty] | 20.924 | 29.23 | 29.23 | 29.23 | 24.86 | 24.86 | 24.86 | 29.371 | 28.866
2055 | 0.029 | 0.028 | 0.037 | 0.033 | 0.015 | 0.015 | [13 empty] | 20.924 | 29.23 | 29.23 | 29.23 | 24.86 | 24.86 | 24.86 | 29.371 | 28.866
2056 | 0.029 | 0.028 | 0.037 | 0.033 | 0.015 | 0.015 | [13 empty] | 20.924 | 29.23 | 29.23 | 29.23 | 24.86 | 24.86 | 24.86 | 29.371 | 28.866
2057 | 0.029 | 0.028 | 0.037 | 0.033 | 0.015 | 0.015 | [13 empty] | 20.924 | 29.23 | 29.23 | 29.23 | 24.86 | 24.86 | 24.86 | 29.371 | 28.866
2058 | 0.029 | 0.028 | 0.037 | 0.033 | 0.015 | 0.015 | [13 empty] | 20.924 | 29.23 | 29.23 | 29.23 | 24.86 | 24.86 | 24.86 | 29.371 | 28.866
2059 | 0.029 | 0.028 | 0.037 | 0.033 | 0.015 | 0.015 | [13 empty] | 20.924 | 29.23 | 29.23 | 29.23 | 24.86 | 24.86 | 24.86 | 29.371 | 28.866
2060 | 0.029 | 0.028 | 0.037 | 0.033 | 0.015 | 0.015 | [13 empty] | 20.924 | 29.23 | 29.23 | 29.23 | 24.86 | 24.86 | 24.86 | 29.371 | 28.866
2061 | 0.029 | 0.028 | 0.037 | 0.033 | 0.015 | 0.015 | [13 empty] | 20.924 | 29.23 | 29.23 | 29.23 | 24.86 | 24.86 | 24.86 | 29.371 | 28.866
2062 | 0.029 | 0.028 | 0.037 | 0.033 | 0.015 | 0.015 | [13 empty] | 20.924 | 29.23 | 29.23 | 29.23 | 24.86 | 24.86 | 24.86 | 29.371 | 28.866
2063 | 0.029 | 0.028 | 0.037 | 0.033 | 0.015 | 0.015 | [13 empty] | 20.924 | 29.23 | 29.23 | 29.23 | 24.86 | 24.86 | 24.86 | 29.371 | 28.866
2064 | 0.029 | 0.028 | 0.037 | 0.033 | 0.015 | 0.015 | [13 empty] | 20.924 | 29.23 | 29.23 | 29.23 | 24.86 | 24.86 | 24.86 | 29.371 | 28.866
2065 | 0.029 | 0.028 | 0.037 | 0.033 | 0.015 | 0.015 | [13 empty] | 20.924 | 29.23 | 29.23 | 29.23 | 24.86 | 24.86 | 24.86 | 29.371 | 28.866
2066 | 0.029 | 0.028 | 0.037 | 0.033 | 0.015 | 0.015 | [13 empty] | 20.924 | 29.23 | 29.23 | 29.23 | 24.86 | 24.86 | 24.86 | 29.371 | 28.866
2067 | 0.029 | 0.028 | 0.037 | 0.033 | 0.015 | 0.015 | [13 empty] | 20.924 | 29.23 | 29.23 | 29.23 | 24.86 | 24.86 | 24.86 | 29.371 | 28.866
2068 | 0.029 | 0.028 | 0.037 | 0.033 | 0.015 | 0.015 | [13 empty] | 20.924 | 29.23 | 29.23 | 29.23 | 24.86 | 24.86 | 24.86 | 29.371 | 28.866
2069 | 0.029 | 0.028 | 0.037 | 0.033 | 0.015 | 0.015 | [13 empty] | 20.924 | 29.23 | 29.23 | 29.23 | 24.86 | 24.86 | 24.86 | 29.371 | 28.866
2070 | 0.029 | 0.028 | 0.037 | 0.033 | 0.015 | 0.015 | [13 empty] | 20.924 | 29.23 | 29.23 | 29.23 | 24.86 | 24.86 | 24.86 | 29.371 | 28.866
2071 | 0.029 | 0.028 | 0.037 | 0.033 | 0.015 | 0.015 | [13 empty] | 20.924 | 29.23 | 29.23 | 29.23 | 24.86 | 24.86 | 24.86 | 29.371 | 28.866
2072 | 0.029 | 0.028 | 0.037 | 0.033 | 0.015 | 0.015 | [13 empty] | 20.924 | 29.23 | 29.23 | 29.23 | 24.86 | 24.86 | 24.86 | 29.371 | 28.866
2073 | 0.029 | 0.028 | 0.037 | 0.033 | 0.015 | 0.015 | [13 empty] | 20.924 | 29.23 | 29.23 | 29.23 | 24.86 | 24.86 | 24.86 | 29.371 | 28.866
2074 | 0.029 | 0.028 | 0.037 | 0.033 | 0.015 | 0.015 | [13 empty] | 20.924 | 29.23 | 29.23 | 29.23 | 24.86 | 24.86 | 24.86 | 29.371 | 28.866
2075 | 0.029 | 0.028 | 0.037 | 0.033 | 0.015 | 0.015 | [13 empty] | 20.924 | 29.23 | 29.23 | 29.23 | 24.86 | 24.86 | 24.86 | 29.371 | 28.866