## loadshapes
condition_name | competition_group | subgroup | summer_on-peak | summer_off-peak | winter_on-peak | winter_off-peak | shoulder_on-peak | shoulder_off-peak | summer_gener_capacity | winter_gener_capacity | summer_tandd | winter_tandd
furnace_fuel_oil_existing_residential | heating_cooling | oil_furnace | 0.7878% | 1.835% | 28.18% | 36.88% | 12.99% | 19.33% | 0 | 0.38101 | 0 | 0.38101
furnace_natural_gas_baseline_residential | heating_cooling | gas_furnace | 0.7878% | 1.835% | 28.18% | 36.88% | 12.99% | 19.33% | 0 | 0.38101 | 0 | 0.38101
furnace_natural_gas_efficient_residential | heating_cooling | gas_furnace | 0.7878% | 1.835% | 28.18% | 36.88% | 12.99% | 19.33% | 0 | 0.38101 | 0 | 0.38101
room_ac_electricity_baseline_residential | heating_cooling | room_ac | 49.06% | 37.16% | 2.099% | 2.676% | 4.84% | 4.165% | 0.37286 | 0 | 0.37286 | 0
room_ac_electricity_efficient_residential | heating_cooling | room_ac | 49.06% | 37.16% | 2.099% | 2.676% | 4.84% | 4.165% | 0.37286 | 0 | 0.37286 | 0
air_conditioner_electricity_baseline_residential | heating_cooling | central_ac | 49.06% | 37.16% | 2.099% | 2.676% | 4.84% | 4.165% | 0.37286 | 0 | 0.37286 | 0
air_conditioner_electricity_efficient_residential | heating_cooling | central_ac | 49.06% | 37.16% | 2.099% | 2.676% | 4.84% | 4.165% | 0.37286 | 0 | 0.37286 | 0
cchp_electricity_efficient_residential | heating_cooling | cchp | 49.06% | 37.16% | 2.099% | 2.676% | 4.84% | 4.165% | 0.37286 | 0 | 0.37286 | 0
refrigerator_electricity_existing_residential | refrigeration | full_size | 22.09% | 23.74% | 9.502% | 11.03% | 16.47% | 17.17% | 1.1861 | 0.88826 | 1.1861 | 0.88826
refrigerator_electricity_baseline_residential | refrigeration | full_size | 22.09% | 23.74% | 9.502% | 11.03% | 16.47% | 17.17% | 1.1861 | 0.88826 | 1.1861 | 0.88826
refrigerator_electricity_efficient_residential | refrigeration | full_size | 22.09% | 23.74% | 9.502% | 11.03% | 16.47% | 17.17% | 1.1861 | 0.88826 | 1.1861 | 0.88826
refrigerator_electricity_top10_residential | refrigeration | full_size | 22.09% | 23.74% | 9.502% | 11.03% | 16.47% | 17.17% | 1.1861 | 0.88826 | 1.1861 | 0.88826
whole_home_insultation_existing_residential | whole_home | none | 0.24214 | 0.1975 | 0.15199 | 0.20429 | 0.088423 | 0.11567 | 0.37286 | 0.38101 | 0.37286 | 0.38101
whole_home_insultation_baseline_residential | whole_home | none | 0.24214 | 0.1975 | 0.15199 | 0.20429 | 0.088423 | 0.11567 | 0.37286 | 0.38101 | 0.37286 | 0.38101
whole_home_insultation_efficient_residential | whole_home | none | 0.24214 | 0.1975 | 0.15199 | 0.20429 | 0.088423 | 0.11567 | 0.37286 | 0.38101 | 0.37286 | 0.38101
|  |  | 0.06 | 0.04 | 0.06 | 0.04 | 0.04 | 0.04
|  |  | 0.045794 | 4.5794 | 4.1475 | 9.43% |  |  | 89.69 | 0.0943
|  |  | 0.045794 | 4.5794 | 4.1475 |  |  |  | 30.2883
|  |  | 0.045794 | 4.5794 | 4.1475 |  |  |  | 2271.6259
|  |  | 0.050232 | 5.0232 | 4.5495
|  |  | 0.050232 | 5.0232 | 4.5495
|  |  | 0.050232 | 5.0232 | 4.5495
|  |  | 0.050232 | 5.0232 | 4.5495
|  |  | 0.050232 | 5.0232 | 4.5495
|  |  | 0.046318 | 4.6318 | 4.195
|  |  | 0.046318 | 4.6318 | 4.195
|  |  | 0.046318 | 4.6318 | 4.195
|  |  | 0.046318 | 4.6318 | 4.195
Note on A1: Andrew Johnson: make this at the enduse level - savings will already be at enduse Can add all enduses and fuels to the total Do we have set definitions for Periods 8 capacity periods 8 energy periods
Note on D1: Andrew Johnson: Column name is weird but for now the code is making sure that it matches with the other relevant files

## Sheet2
Wall Insulation_Res, E - Heat [Elec Heating] _Multifamily_Space Heating | 0.5499% | 1.536% | 28.74% | 38.82% | 11.77% | 18.59%
Wall Insulation_Res, E - Cool [Elec Heating] _Multifamily_Cooling | 47.88% | 37.96% | 1.655% | 2.042% | 5.916% | 4.546%